## Veins
Vein/Structure Log for Igneous Rocks recovered from ODP 183-1138A
Curatorial Data | [6 empty] | Vein Intersections |  |  |  | Minerals | [11 empty] | Structural (meas) |  |  |  | Calculated |  |  | Comments
mbsf | Unit | Core | Section | Piece | Oriented | Length (cm) | Top (cm) | Bottom (cm) | Identifier | Position (cm) | dkGnC | ltGnC | BkC | BGnC | BLUE CLAY | WC | CaCO3 | Zeolite | Width (mm) | Orientation (V?) | Halo | Width (mm) | Apparent Dip 1 | Direction 1 | Apparent Dip 2 | Direction 2 | Strike | Dip | Dip Direction
|  | 74R | 1 | 1 | N |  | 15 | 15 |  | 15 | 100 | [7 empty] | 0.2 | [10 empty] | small vein along edge
|  | 74R | 1 | 2 | N |  | 16 | 18 |  | 16 |  |  |  | 100 |  |  |  |  | 0.2
|  | 74R | 1 | 2 | Y |  | 20 | 20 |  | 20 | 100 | [7 empty] | 0.2 |  | OX | 5
|  | 74R | 1 | 3 | Y |  | 21 | 21 |  | 21 | 100 | [7 empty] | 0.2
|  | 74R | 1 | 3 | Y |  | 24 | 24 |  | 24 | 100 | [7 empty] | 0.2
|  | 74R | 1 | 3 | Y |  | 21 | 24 |  | 21 | 100 | [7 empty] | 0.5 | V
|  | 74R | 1 | 4 | Y |  | 24 | 30 |  | 24 | 100 | [7 empty] | 0.2 | V
|  | 74R | 1 | 5 | Y |  | 24 | 30 |  | 24 |  |  |  | 100 |  |  |  |  | 0.2 | V | [9 empty] | almost metallic luster
|  | 74R | 1 | 5 | Y |  | 28 | 30 |  | 28 | 80 | [5 empty] | 20 |  | 0.5 | [10 empty] | carbonate cleavage flakes
|  | 74R | 1 | 6 | Y |  | 33 | 33 |  | 33 | 100 | [7 empty] | 0.2
|  | 74R | 1 | 7 | Y |  | 38 | 45 |  | 38 | 100 | [7 empty] | 0.2 | [10 empty] | veins along flow bands
|  | 74R | 1 | 9 | Y |  | 45 | 48 |  | 45 | 100 | [7 empty] | 0.2 | V
|  | 74R | 1 | 9 | Y |  | 48 | 52 |  | 48 | 100 | [7 empty] | 0.2 | V
|  | 74R | 1 | 10 | Y |  | 52 | 55 |  | 52 | 100 | [7 empty] | 0.2
|  | 75R | 1 | 1 | Y |  | 0 | 4 |  |  |  | 100 | [6 empty] | 0.2 | V
|  | 79R | 5 | 1 | Y |  | 1 | 2 | V1 | 1 | [6 empty] | 100 |  | 3 |  |  |  | 12 | 90 | 10 | 0 | 140.3225 | 15.4387 | 50.3225 | connects large carbonate-filled vesicle
[7 empty] | 25 | 29 | V2 | 26 | [6 empty] | 100 |  | 4 |  |  |  | 45 | 270 | 75 | 180 | 105 | -75.4892 | 15
[7 empty] | 24 | 26 | V3 | 24 |  | 70 |  |  |  |  | 30 |  | 3 | V | ltg | 5 | 40 | 270 | 65 | 180 | 111.3693 | -66.5271 | 21.3693 | carbonate halo
[7 empty] | 14 | 14 |  | 14 | [6 empty] | 100 |  | 0.1 | [10 empty] | 30 wispy veins-0.1 mm, carbonate
*entire upper part of core--light green
| 3 | 80R | 1 | 2 | Y |  | 8 | 9 | V1 | 8 | [6 empty] | 100 |  | 5 |  |  |  | 3 | 90 | 7 | 180 | 66.8859 | -7.6041 | -23.1141
| 3 | 80R | 1 | 2 | Y |  | 7 | 15 | V2 | 9 | [6 empty] | 100 |  | 3 | V |  |  | 85 | 270 | 75 | 0 | 18.0825 | 85.2458 | -71.9175
| 3 | 80R | 1 | 2 | Y |  | 10 | 11 | V3 | 11 | [6 empty] | 100 |  | 0.2 |  |  |  | 4 | 270 | 7 | 180 | 119.6619 | -8.0427 | 29.6619
| 3 | 80R | 1 | 2 | Y |  | 11 | 13 | V4 | 12 | [6 empty] | 100 |  | 0.6 |  |  |  | 16 | 270 | 7 | 180 | 156.8194 | -17.3242 | 66.8194
| 3 | 80R | 1 | 2 | Y |  | 14 | 15 | V5 | 14 | [6 empty] | 100 |  | 0.2 |  |  |  | 4 | 270 | 4 | 0 | 45 | 5.6477 | -45
| 3 | 80R | 1 | 4 | Y |  | 25 | 26 | V6 | 25 | [6 empty] | 100 |  | 0.5 |  |  |  | 9 | 90 | 8 | 180 | 41.5839 | -11.9557 | -48.4161
| 3 | 80R | 1 | 4 | Y |  | 26 | 27 | V7 | 26 | 5 | [5 empty] | 95 |  | 1 |  |  |  | 17 | 90 | 2 | 180 | 6.5161 | -17.1041 | -83.4839
| 3 | 80R | 1 | 9 | Y |  | 57 | 59 | V9 | 58 | 100 | [7 empty] | 0.3 |  |  |  | 17 | 270 | 1 | 180 | 176.7324 | -17.0261 | 86.7324
| 3 | 80R | 1 | 9 | Y |  | 63 | 66 | V10 | 64 | 5 | [5 empty] | 95 |  | 1.2 |  |  |  | 31 | 90 | 15 | 180 | 24.0341 | -33.3409 | -65.9659
| 3 | 80R | 1 | 9 | Y |  | 57 | 57 | V8 | 57 | 100 | [7 empty] | 0.3 |  |  |  | 7 | 90 | 8 | 180 | 48.8577 | -10.5711 | -41.1423
| 3 | 80R | 1 | 10 | Y |  | 75 | 76 | V11 | 75 | 100 | [7 empty] | 0.2 |  |  |  | 8 | 90 | 7 | 180 | 41.1423 | -10.5711 | -48.8577
| 3 | 80R | 1 | 10 | Y |  | 77 | 87 | V12 | 78 | 40 | [5 empty] | 60 |  | 0.2 | V | bgn | 2 | 76 | 90 | 30 | 180 | 8.1914 | -76.1373 | -81.8086
| 3 | 80R | 1 | 10 | Y |  | 76 | 84 | V13 | 76 | 100 | [7 empty] | 0.5 |  |  |  | 55 | 270 | 50 | 0 | 39.8441 | 61.737 | -50.1559
| 3 | 80R | 1 | 10 | Y |  | 80 | 81 | V14 | 81 | [6 empty] | 100 |  | 1 |  |  |  | 16 | 270 | 15 | 0 | 43.0592 | 21.4277 | -46.9408 | connects vesicle
| 3 | 80R | 1 | 10 | Y |  | 81 | 86 | V15 | 80 | 100 | [7 empty] | 0.5 | V | [7 empty] | 85 | 60 | True Dip
| 3 | 80R | 1 | 10 | Y |  | 82 | 87 | V16 | 85 | 50 | [5 empty] | 50 |  | 0.5 |  |  |  | 50 | 90 | 41 | 0 | 143.8923 | 55.866 | 53.8923
| 3 | 80R | 1 | 11 | N |  | 87 | 94 | V17 | 91 | 100 | [7 empty] | 0.5
| 3 | 80R | 1 | 12 | N |  | 93 | 93 |  |  | 100 | [7 empty] | 0.3
| 3 | 80R | 1 | 13 | Y |  | 96 | 101 | V18 | 100 | 100 | [7 empty] | 0.2 | [8 empty] | 85 | 90 | True Dip
| 3 | 80R | 1 | 15 | N |  | 112 | 118 | V19 | 112 | [6 empty] | 100 |  | 0.5 | V
| 3 | 80R | 1 | 16 | N |  | 120 | 126 | V20 | 120 | [6 empty] | 50 | 50 | 1
| 4 | 80R | 2 | 3 | Y |  | 33 | 38 | V1 |  | 30 | [6 empty] | 70 | 0.5 |  |  |  | 75 | 270 | 55 | 0 | 20.9404 | 75.9502 | -69.0596
| 4 | 80R | 2 | 3 | Y |  | 37 | 44 | V2 | [5 empty] | 1 |  |  | 99 | 0.5 |  |  |  | 60 | 270 | 5 | 180 | 177.1084 | -60.0316 | 87.1084
| 4 | 80R | 2 | 7 | Y |  | 65 | 73 | V3 | [5 empty] | 100 |  |  |  | 0.2
| 4 | 80R | 2 | 9 | N |  | 79 | 84 | V4 | [5 empty] | 100 |  |  |  | 0.2
| 4 | 80R | 2 | 9 | N |  | 79 | 84 |  |  | 100 | [7 empty] | 0.1 | V
| 4 | 80R | 2 | 10 | Y |  | 85 | 89 | V5 |  | 100 | [7 empty] | 0.2 |  |  |  | 60 | 270 | 2 | 180 | 178.845 | -60.005 | 88.845
| 4 | 80R | 2 | 10 | Y |  | 89 | 95 | V6 |  | 100 | [7 empty] | 0.2 |  |  |  | 50 | 0 | 64 | 0 | 59.8324 | 67.1361 | -30.1676 | 3 mesostasis trails like this one
| 4 | 80R | 2 | 11 | Y |  | 99 | 104 | V7 | [5 empty] | 50 |  |  | 50 | 0.4 |  |  |  | 40 | 270 | 42 | 180 | 132.9816 | -50.9064 | 42.9816
| 4 | 80R | 2 | 11 | Y |  | 104 | 104 | V8 |  | 100 | [7 empty] | 0.2 |  |  |  | 5 | 90 | 70 | 180 | 88.1761 | -70.0093 | -1.8239
| 4 | 80R | 2 | 12 | Y |  | 107 | 114 | V9 |  | 60 | [6 empty] | 40 | 0.8 |  |  |  | 77 | 90 | 35 | 0 | 170.8173 | 77.161 | 80.8173
| 4 | 80R | 2 | 12 | Y |  | 107 | 116 | V10 |  | 40 | [6 empty] | 60 | 0.8 |  |  |  | 80 | 90 | 17 | 0 | 176.9143 | 80.0142 | 86.9143
| 4 | 80R | 2 | 12 | Y |  | 115 | 118 | V11 |  | 100 | [7 empty] | 0.2 |  |  |  | 35 | 270 | 20 | 0 | 27.4656 | 38.2789 | -62.5344
| 4 | 80R | 2 | 13 | Y |  | 119 | 124 | V12 | [5 empty] | 100 |  |  |  | 0.2 |  |  |  | 60 | 90 | 20 | 0 | 168.1326 | 60.5331 | 78.1326
| 4 | 80R | 2 | 13 | Y |  | 121 | 131 | V13 |  | 100 | [7 empty] | 0.1 |  |  |  | 60 | 90 | 55 | 180 | 39.507 | -65.9893 | -50.493
| 4 | 80R | 3 | 1 | Y |  | 0 | 0 | V1 | 0 | 99 |  |  |  | 1 |  |  |  | 1 |  |  |  | 4 | 270 | 13 | 180 | 106.8508 | -13.5621 | 16.8508
| 4 | 80R | 3 | 2 | Y |  | 21 | 25 | V2 | 22 | 100 | [7 empty] | 0.1 |  |  |  | 15 | 270 | 18 | 0 | 50.4889 | 22.8385 | -39.5111
| 4 | 80R | 3 | 3 | N |  | 32 | 34 | [9 empty] | 100 | 0.2 | V
| 4 | 80R | 3 | 4 | Y |  | 37 | 42 | V3 | 37 | [7 empty] | 100 | 0.1 |  |  |  | 50 | 270 | 30 | 0 | 25.8481 | 52.9417 | -64.1519
| 5 | 80R | 3 | 8 | Y |  | 60 | 63 | V4 | 60 | 60 |  |  |  | 30 |  |  | 5 | 0.5 |  |  |  | 30 | 90 | 24 | 0 | 142.3621 | 36.0952 | 52.3621 | 5% BLACK CLAY
| 5 | 80R | 4 | 1 | Y |  | 12 | 14 | V1 |  | 100 | [7 empty] | 0.5 |  |  |  | 11 | 90 | 33 | 180 | 73.3365 | -34.1323 | -16.6635
| 5 | 80R | 4 | 2 | Y |  | 54 | 57 | V2 |  | 100 | [7 empty] | 0.1 |  |  |  | 30 | 90 | 28 | 180 | 42.6435 | -38.1279 | -47.3565
| 5 | 80R | 4 | 2 | Y |  | 54 | 58 | V3 |  | 100 | [7 empty] | 0.5 |  |  |  | 31 | 90 | 4 | 180 | 6.6381 | -31.1704 | -83.3619
| 5 | 80R | 4 | 2 | Y |  | 61 | 63 | V4 |  | 100 | [7 empty] | 0.5 |  |  |  | 16 | 90 | 5 | 180 | 16.9674 | -16.6885 | -73.0326
| 5 | 80R | 4 | 3 | Y |  | 79 | 82 | V5 |  | 100 | [7 empty] | 1 | [8 empty] | 70 | 30 | True Dip, Vein equivalent of 10 veins
| 5 | 80R | 4 | 3 | Y |  | 80 | 83 | V6 |  | 100 | [7 empty] | 0.5 |  |  |  | 26 | 270 | 15 | 0 | 28.7834 | 29.0955 | -61.2166
| 5 | 80R | 4 | 5 | Y |  | 105 | 109 | V7 |  | 100 | [7 empty] | 0.2 |  |  |  | 20 | 270 | 20 | 180 | 135 | -27.2363 | 45 | mesostasis trail with vesicles
| 5 | 80R | 4 | 6 | Y |  | 115 | 118 | V8 |  | 100 | [7 empty] | 0.2 |  |  |  | 13 | 270 | 10 | 180 | 142.629 | -16.1987 | 52.629 | mesostasis trail with vesicles
| 5 | 80R | 4 | 7 | Y |  | 128 | 129 | V9 |  | 100 | [7 empty] | 0.2 |  |  |  | 9 | 270 | 25 | 0 | 71.2396 | 26.2189 | -18.7604 | mesostasis trail with vesicles
mesostasis trail with vesicles
| 5 | 80R | 5 | 1 | Y |  | 2 | 4 | V1 | 2 | 100 | [7 empty] | 0.2 |  |  |  | 13 | 90 | 14 | 180 | 47.2015 | -18.7678 | -42.7985
| 5 | 80R | 5 | 1-3 | Y |  | 4 | 20 | V2 | 4 | 100 | [7 empty] | 0.2 |  |  |  | 80 | 90 | 10 | 0 | 178.2192 | 80.0047 | 88.2192 | connects vesicles
| 5 | 80R | 5 | 4 | N |  | 26 | 27 | V3 | 26 | 100 | [7 empty] | 0.2 |  |  |  | 15 | 90 | 44 | 0 | 105.5077 | 45.0622 | 15.5077
| 5 | 80R | 5 | 4 | N |  | 27 | 28 | V4 | 27 | 100 | [7 empty] | 0.2 |  |  |  | 14 | 270 | 20 | 0 | 55.588 | 23.8061 | -34.412
| 5 | 81R | 1 | 2 | Y |  | 6 | 7 | V0 | 6 | [12 empty] | 30 | 270 | 5 | 180 | 171.3833 | -30.2824 | 81.3833 | chilled contact between units 5 and 6
| 6 | 81R | 1 | 2 | Y |  | 6 | 14 | V1 | 6 | [7 empty] | 100 | 0.1 |  |  |  | 78 | 270 | 64 | 180 | 156.4522 | -78.9737 | 66.4522
| 6 | 81R | 1 | 3 | Y |  | 16 | 32 | V2 | 16 | 10 | [6 empty] | 90 | 1 | v | [7 empty] | 85 | 85 | furry zeolite, true dip
| 6 | 81R | 1 | 4 | Y |  | 37 | 44 | V3 | 37 | [7 empty] | 100 | 1 |  |  |  | 35 | 270 | 35 | 0 | 45 | 44.7191 | -45 | furry zeolite
| 6 | 81R | 1 | 4 | Y |  | 43 | 47 | V4 | 43 | 5 | [6 empty] | 95 | 0.5 |  |  |  | 20 | 270 | 70 | 180 | 97.5463 | -70.1596 | 7.5463
| 6 | 81R | 1 | 4 | Y |  | 47 | 50 | V5 | 47 | 100 | [7 empty] | 0.3 |  |  |  | 30 | 90 | 4 | 0 | 173.0942 | 30.181 | 83.0942
| 6 | 81R | 1 | 6 | Y |  | 57 | 65 | V6 | 57 | 20 | [6 empty] | 80 | 0.5 |  |  |  | 68 | 270 | 70 | 0 | 47.9856 | 74.8679 | -42.0144
| 6 | 81R | 1 | 8 | N |  | 74 | 78 | V7 | 74 | 10 | [6 empty] | 90 | 0.5
| 6 | 81R | 1 | 8 | N |  | 77 | 77 | V8 | 77 | 100 | [7 empty] | 0.5
| 6 | 81R | 1 | 9 | N |  | 78 | 84 | V9 | 78 | [7 empty] | 100 | 0.5
| 6 | 81R | 1 | 10 | Y |  | 83 | 88 | V10 | 83 | 100 | [7 empty] | 0.5 |  |  |  | 65 | 270 | 5 | 0 | 2.3362 | 65.0182 | -87.6638 | clear prismatic zeolite
| 6 | 81R | 1 | 11 | Y |  | 105 | 108 | V11 | 105 | 1 | [6 empty] | 99 | 1.2 |  |  |  | 40 | 90 | 3 | 180 | 3.5739 | -40.0549 | -86.4261 | clear prismatic zeolite
| 6 | 81R | 1 | 12 | N |  | 110 | 110 | V12 | 110 | 100 | [7 empty] | 0.2
| 6 | 81R | 1 | 14 | Y |  | 125 | 130 | V13 | 125 | [7 empty] | 10 | 3 |  |  |  | 35 | 90 | 35 | 180 | 45 | -44.7191 | -45 | 90% brown clay, brecciated wall rock altered to clay
| 6 | 81R | 1 | 14 | Y |  | 127 | 130 | V14 | 127 | [7 empty] | 10 | 2 |  |  |  | 30 | 90 | 40 | 180 | 55.4697 | -45.5262 | -34.5303 | 90% brown clay
| 6 | 81R | 1 | 14 | Y |  | 132 | 136 | V15 | 132 | [7 empty] | 100 | 1 |  |  |  | 40 | 90 | 25 | 180 | 29.062 | -43.8298 | -60.938 | 2 var. of zeolites
| 6 | 81R | 1 | 15 | N |  | 138 | 138 |  |  | 100 | [7 empty] | 1
| 6 | 81R | 1 | 15 | N |  | 139 | 138 | [9 empty] | 100 | 1.5
| 6 | 81R | 2 | 1 | Y |  | 0 | 1 | V1 | 0 | 100 | [7 empty] | 1 |  |  |  | 25 | 270 | 12 | 0 | 24.5049 | 27.1337 | -65.4951
| 6 | 81R | 2 | 1 | Y |  | 0 | 3 | V2 | 0 | 10 | [6 empty] | 90 | 2 |  |  |  | 25 | 270 | 25 | 0 | 45 | 33.4032 | -45
| 6 | 81R | 2 | 1 | Y |  | 3 | 4 |  | 3 | 100 | [7 empty] | 0.1
| 6 | 81R | 2 | 1 | Y |  | 3 | 5 |  | 3 | 100 | [7 empty] | 0.1
| 6 | 81R | 2 | 1 | Y |  | 4 | 7 | V3 | 4 | 95 | [6 empty] | 5 | 1.5 |  |  |  | 22 | 270 | 29 | 0 | 53.9123 | 34.4473 | -36.0877
| 6 | 81R | 2 | 1 | Y |  | 6 | 7 | V4 | 6 | 100 | [7 empty] | 0.5 |  |  |  | 7 | 90 | 12 | 180 | 59.9869 | -13.7918 | -30.0131
| 6 | 81R | 2 | 1 | Y |  | 7 | 7 | V5 | 7 | 100 | [7 empty] | 0.5 |  |  |  | 3 | 270 | 20 | 0 | 81.8063 | 20.1897 | -8.1937
| 6 | 81R | 2 | 1 | Y |  | 8 | 9 | V6 | 8 | 100 | [7 empty] | 0.8 |  |  |  | 9 | 90 | 7 | 180 | 37.784 | -11.3322 | -52.216
| 6 | 81R | 2 | 1 | Y |  | 9 | 9 | V7 | 9 | 100 | [7 empty] | 0.5 |  |  |  | 6 | 90 | 5 | 180 | 39.774 | -7.787 | -50.226
| 6 | 81R | 2 | 1 | Y |  | 11 | 12 | V8 | 11 | 90 | [6 empty] | 10 | 0.5 |  |  |  | 12 | 90 | 12 | 180 | 45 | -16.7308 | -45
| 6 | 81R | 2 | 1 | Y |  | 12 | 15 | V9 | 12 | 98 | [6 empty] | 2 | 0.5 |  |  |  | 15 | 270 | 42 | 0 | 73.4276 | 43.2111 | -16.5724
| 6 | 81R | 2 | 1 | Y |  | 16 | 17 | V10 | 16 | 100 | [7 empty] | 0.5 |  |  |  | 13 | 270 | 38 | 180 | 106.4623 | -39.1691 | 16.4623
| 6 | 81R | 2 | 1 | Y |  | 16 | 19 | V11 | 16 | 100 | [7 empty] | 1 |  |  |  | 21 | 270 | 51 | 0 | 72.7323 | 52.2857 | -17.2677
| 6 | 81R | 2 | 1 | Y |  | 18 | 19 | V12 | 18 | 70 | [6 empty] | 30 | 1 |  |  |  | 4 | 270 | 62 | 0 | 87.8707 | 62.0164 | -2.1293
| 6 | 81R | 2 | 1 | Y |  | 19 | 20 | V13 | 19 | 100 | [7 empty] | 0.5 |  |  |  | 10 | 90 | 25 | 0 | 110.7133 | 26.4977 | 20.7133
| 6 | 81R | 2 | 1 | Y |  | 18 | 21 | V14 | 18 | 100 | [7 empty] | 0.5 |  |  |  | 30 | 270 | 36 | 0 | 51.5274 | 42.8615 | -38.4726
| 6 | 81R | 2 | 1 | Y |  | 27 | 34 | V15 | 27 | 100 | [7 empty] | 0.5 |  |  |  | 47 | 90 | 7 | 0 | 173.4682 | 47.1861 | 83.4682
| 6 | 81R | 2 | 1 | Y |  | 33 | 33 | V16 | 33 | 100 | [7 empty] | 0.5 | [8 empty] | 2 | 270 | True dip
| 6 | 81R | 2 | 1 | Y |  | 33 | 36 | V17 | 33 | 100 | [7 empty] | 0.5 |  |  |  | 51 | 270 | 33 | 180 | 152.261 | -54.37 | 62.261
| 6 | 81R | 2 | 1 | Y |  | 30 | 40 | V18 | 30 | 100 | [7 empty] | 1 |  |  |  | 56 | 90 | 12 | 0 | 171.841 | 56.2697 | 81.841
| 6 | 81R | 2 | 1 | Y |  | 49 | 49 | V19 | 49 | 100 | [7 empty] | 1 |  |  |  | 2 | 270 | 16 | 0 | 83.0565 | 16.1121 | -6.9435
| 6 | 81R | 2 | 2 | Y |  | 50 | 51 | V20 | 50 | 100 | [7 empty] | 0.5 |  |  |  | 17 | 270 | 8 | 180 | 155.3123 | -18.5974 | 65.3123
| 6 | 81R | 2 | 2 | Y |  | 70 | 74 | V21 | 70 | 100 | [7 empty] | 0.5 |  |  |  | 40 | 270 | 30 | 180 | 145.4697 | -45.5262 | 55.4697
| 6 | 81R | 2 | 4 | Y |  | 80 | 84 | V22 | 80 | 100 | [7 empty] | 1 |  |  |  | 45 | 90 | 52 | 180 | 52 | -58.381 | -38
| 6 | 81R | 2 | 4 | Y |  | 80 | 82 | V23 | 80 | 100 | [7 empty] | 0.5 |  |  |  | 26 | 270 | 7 | 180 | 165.8697 | -26.7001 | 75.8697
| 6 | 81R | 2 | 4 | Y |  | 80 | 84 | V24 | 80 | 100 | [7 empty] | 0.5 |  |  |  | 56 | 270 | 16 | 0 | 10.9465 | 56.4861 | -79.0535
| 6 | 81R | 2 | 4 | Y |  | 91 | 93 | V25 | 91 | 100 | [7 empty] | 0.2 |  |  |  | 20 | 90 | 40 | 180 | 66.5506 | -42.4472 | -23.4494
| 6 | 81R | 2 | 4 | Y |  | 96 | 99 | V26 | 96 | 100 | [7 empty] | 0.5 |  |  |  | 30 | 90 | 40 | 0 | 124.5303 | 45.5262 | 34.5303
| 6 | 81R | 2 | 4 | Y |  | 98 | 102 | V27 | 98 | 5 | [6 empty] | 95 | 1 |  |  |  | 50 | 90 | 2 | 0 | 178.3216 | 50.0121 | 88.3216
| 6 | 81R | 2 | 4 | Y |  | 101 | 105 | V28 | 101 | 100 | [7 empty] | 0.1 |  |  |  | 50 | 270 | 73 | 0 | 69.9805 | 73.9729 | -20.0195
| 6 | 81R | 2 | 4 | Y |  | 104 | 108 | V29 | 104 | [7 empty] | 100 | 1 |  |  |  | 42 | 90 | 15 | 180 | 16.5724 | -43.2111 | -73.4276
| 6 | 81R | 2 | 5 | Y |  | 118 | 129 | V30 | 118 | 90 | [6 empty] | 10 | 0.5 |  |  |  | 60 | 90 | 11 | 180 | 6.4033 | -60.155 | -83.5967
| 6/7 | 81R | 3 | 1 | Y |  | 12 | 17 | V1 | 13 | [12 empty] | 57 | 270 | 48 | 180 | 144.1993 | -62.2239 | 54.1993 | contact between units 6 and 7
| 7 | 81R | 3 | 4 | Y |  | 95 | 95 | V2 | 95 | [7 empty] | 100 | 0.2 |  |  |  | 1 | 90 | 4 | 180 | 75.9843 | -4.1223 | -14.0157
| 7 | 81R | 3 | 4 | Y |  | 95 | 105 | V3 | 100 | [7 empty] | 100 | 0.2 |  |  |  | 75 | 270 | 25 | 0 | 7.122 | 75.1106 | -82.878
| 7 | 81R | 3 | 4 | Y |  | 103 | 106 | V4 | 104 | [7 empty] | 100 | 0.5 |  |  |  | 20 | 270 | 31 | 180 | 121.2053 | -35.0881 | 31.2053
| 7 | 81R | 3 | 4 | Y |  | 105 | 106 | V5 | 106 | 10 | [6 empty] | 90 | 0.5 |  |  |  | 15 | 90 | 26 | 180 | 61.2166 | -29.0955 | -28.7834
| 7 | 81R | 3 | 6 | Y |  | 137 | 137 | V6 | 137 | [7 empty] | 100 | 0.2 |  |  |  | 12 | 90 | 18 | 0 | 123.192 | 21.2197 | 33.192
| 7 | 81R | 4 | 12 | Y |  | 123 | 124 | V1 | 124 | 100 | [7 empty] | 0.5 |  |  |  | 2 | 90 | 10 | 180 | 78.7978 | -10.1902 | -11.2022
| 7 | 81R | 5 | 2 | N |  | 33 | 34 | V1 | 32 | 5 | [6 empty] | 95 | 0.7
| 7 | 81R | 5 | 6 | Y |  | 66 | 72 | V2 | 66 | 100 | [7 empty] | 0.1 |  |  |  | 35 | 270 | 24 | 180 | 147.5497 | -39.6849 | 57.5497
| 7 | 81R | 5 | 6 | Y |  | 72 | 79 | V3 | 72 | 100 | [7 empty] | 0.5 |  |  |  | 43 | 270 | 28 | 0 | 29.6913 | 47.0289 | -60.3087
| 7 | 81R | 5 | 7 | Y |  | 72 | 79 | V4 | 72 | 100 | [7 empty] | 0.5 |  |  |  | 43 | 270 | 28 | 0 | 29.6913 | 47.0289 | -60.3087
| 7 | 81R | 5 | 7 | Y |  | 83 | 85 | V5 | 83 | 100 | [7 empty] | 0.5 |  |  |  | 21 | 90 | 13 | 180 | 31.0241 | -24.1296 | -58.9759
| 7 | 81R | 5 | 10 | Y |  | 103 | 106 | V6 | 103 | 100 | [7 empty] | 0.2 |  |  |  | 60 | 90 | 50 | 180 | 34.5303 | -64.5625 | -55.4697
| 7 | 81R | 5 | 10 | Y |  | 107 | 107 | V7 | 107 | 100 | [7 empty] | 0.2 |  |  |  | 10 | 90 | 6 | 180 | 30.7981 | -11.6003 | -59.2019 | mesostasis streaks
HEARD ISLAND
| 8 | 82R | 1 | 1 | Y |  | 0 | 16 | V1 | 2 | [7 empty] | 100 | 0.5 | [8 empty] | 87 | 85 | TRUE
| 8 | 82R | 1 | 1 | Y |  | 0 | 17 | V2 | 7 | [7 empty] | 100 | 0.4 | [8 empty] | 85 | 260 | TRUE
| 8 | 82R | 1 | 2 | Y |  | 18 | 32 | V3 | 23 | [7 empty] | 100 | 0.8 | [8 empty] | 85 | 275 | TRUE
| 8 | 82R | 1 | 3 | Y |  | 34 | 40 | V4 | 35 | 10 | [6 empty] | 90 | 1 |  |  |  | 70 | 90 | 60 | 180 | 32.2279 | -72.8867 | -57.7721 | brecciated wall rocks, zeolites
| 8 | 82R | 1 | 3 | Y |  | 41 | 49 | V5 | 44 | 15 | [6 empty] | 85 | 1 |  |  |  | 68 | 270 | 53 | 180 | 151.8015 | -70.4005 | 61.8015 | brecciated wall rocks, zeolites
| 8 | 82R | 1 | 4 | Y |  | 51 | 57 | V6 | 54 | [7 empty] | 100 | 0.5 | [8 empty] | 70 | 105 | brecciated wall rocks, zeolites, true dip
| 8 | 82R | 1 | 5 | Y |  | 59 | 65 | V7 | 61 | [7 empty] | 100 | 1 |  |  |  | 70 | 90 | 53 | 180 | 25.7808 | -71.8538 | -64.2192 | brecciated wall rocks, zeolites
| 8 | 82R | 1 | 5 | Y |  | 61 | 65 | V8 | 65 | [7 empty] | 100 | 0.8 | [8 empty] | 85 | 100 | brecciated wall rocks, zeolites, true dip
| 8 | 82R | 1 | 6-10 | Y |  | 67 | 109 | V9 | 67 | [7 empty] | 100 | 0.5 | [8 empty] | 89 | 275 | true dip
| 8 | 82R | 1 | 9 | Y |  | 98 | 99 | V11 | 98 | 10 | [6 empty] | 90 | 1 |  |  |  | 25 | 90 | 30 | 0 | 128.9267 | 36.5807 | 38.9267
| 8 | 82R | 1 | 10 | Y |  | 105 | 110 | V11B | 105 | [8 empty] | 5 |  |  |  | 50 | 90 | 45 | 0 | 140 | 57.2676 | 50 | Brown sediment
| 8 | 82R | 1 | 11 | Y |  | 120 | 123 | V12 | 121 | 100 | [7 empty] | 0.1 |  |  |  | 45 | 270 | 5 | 180 | 175 | -45.1092 | 85
| 8 | 82R | 1 | 11 | Y |  | 119 | 124 | V12B | 123 | 70 | [6 empty] | 30 | 0.1 |  |  |  | 35 | 90 | 15 | 180 | 20.9404 | -36.8598 | -69.0596
| 8 | 82R | 1 | 13 | Y |  | 132 | 146 | V13 | 135 | 95 | [6 empty] | 5 | 1 |  |  |  | 62 | 270 | 4 | 180 | 177.8707 | -62.0164 | 87.8707
| 8 | 82R | 1 | 13 | Y |  | 142 | 145 | V14 | 148 | [7 empty] | 100 | 1.2 | V | [7 empty] | 60 | 80 | true dip
| 8 | 82R | 2 | 1 | N |  | 3 | 3 | V1 | 3 | 80 | [6 empty] | 20 | 1 |  |  |  | 36 | 270 | 15 | 0 | 20.244 | 37.7534 | -69.756 | sub-parallel to mesostasis
| 8 | 82R | 2 | 2 | Y |  | 5 | 16 | V2 | 5 | [7 empty] | 100 | 1.5 | [8 empty] | 85 | 275 | true dip
| 8 | 82R | 2 | 2 | Y |  | 10 | 12 | V3 | 9 | [7 empty] | 100 | 1 |  |  |  | 26 | 270 | 23 | 0 | 41.0331 | 32.8858 | -48.9669
| 8 | 82R | 2 | 2 | Y |  | 11 | 14 |  |  | 20 | [6 empty] | 80 | 0.5
| 8 | 82R | 2 | 3 | Y |  | 20 | 20 | [9 empty] | 100 | 1
| 8 | 82R | 2 | 4 | Y |  | 25 | 38 | V4 | 25 | [7 empty] | 100 | 1 |  |  |  | 75 | 180 | 32 | 0 | 9.5051 | 75.1968 | -80.4949
| 8 | 82R | 2 | 4 | Y |  | 24 | 38 |  |  | 50 | [6 empty] | 50 | 0.5
| 8 | 82R | 2 | 6 | Y |  | 41 | 49 |  |  | 1 | [6 empty] | 99 | 0.5
| 9 | 82R | 3 | 8 | Y |  | 88 | 108 | V1 | 88 | [12 empty] | 78 | 270 | 43 | 0 | 11.2114 | 78.2225 | -78.7886 | contact zone between zeolite poor/rich boundary in bx
| 9 | 82R | 3 | 8 | Y |  | 107 | 110 | V2 | 107 | [12 empty] | 35 | 270 | 35 | 0 | 45 | 44.7191 | -45 | breccia-massive flow contact
| 9 | 82R | 3 | 9 | Y |  | 120 | 124 | V3 | 121 | 100 | [7 empty] | 0.2 |  |  |  | 17 | 90 | 16 | 180 | 43.1646 | -22.7414 | -46.8354
| 9 | 82R | 3 | 9 | Y |  | 119 | 126 | V4 | 122 | 100 | [7 empty] | 0.2 |  |  |  | 65 | 270 | 15 | 180 | 172.878 | -65.1696 | 82.878
| 9 | 82R | 3 | 9 | Y |  | 126 | 133 | V5 | 127 | 100 | [7 empty] | 0.2 |  |  |  | 55 | 90 | 12 | 180 | 8.4654 | -55.2943 | -81.5346
| 9 | 82R | 3 | 9 | Y |  | 131 | 133 | V6 | 131 | 100 | [7 empty] | 0.5 |  |  |  | 28 | 90 | 8 | 0 | 165.1942 | 28.8095 | 75.1942
| 9 | 82R | 3 | 9 | Y |  | 133 | 147 | V7 | 133 | 100 | [7 empty] | 0.5 |  |  |  | 70 | 90 | 10 | 180 | 3.6721 | -70.0378 | -86.3279
| 9 | 82R | 4 | 1 | Y |  | 9 | 16 | V1 | 10 | 100 | [7 empty] | 0.5 |  |  |  | 45 | 90 | 24 | 0 | 156 | 47.5869 | 66
| 9 | 82R | 4 | 2 | Y |  | 43 | 63 | V2 | 43 | 30 | [6 empty] | 70 | 0.3 |  |  |  | 62 | 90 | 10 | 180 | 5.3561 | -62.1038 | -84.6439 | diffuse 5 mm green halo
| 9 | 82R | 4 | 2 | Y |  | 53 | 65 | V3 | 59 | 60 | [6 empty] | 40 | 0.2 |  |  |  | 70 | 280 |  |  |  | 70 | 280 | true dip
| 9 | 82R | 4 | 2 | Y |  | 63 | 65 | V4 | 65 | 100 | [7 empty] | 0.2 |  |  |  | 14 | 270 | 10 | 0 | 35.2683 | 16.9815 | -54.7317
| 9 | 82R | 4 | 4 | Y |  | 79 | 93 | V5 | 80 | 10 | [6 empty] | 90 | 0.3 |  |  |  | 75 | 50 |  |  |  | 75 | 50 | true dip
| 9 | 82R | 4 | 5 | Y |  | 100 | 101 | V6 | 98 | 10 | [6 empty] | 90 | 0.3 |  |  |  | 12 | 90 | 59 | 0 | 97.2782 | 59.2042 | 7.2782
| 9 | 82R | 4 | 5 | Y |  | 100 | 134 | V7 | 102 | 80 | [6 empty] | 20 | 0.1 |  |  |  | 66 | 270 | 55 | 0 | 32.4503 | 69.4083 | -57.5497
| 9 | 82R | 5 | 3 | Y |  | 11 | 15 | V1 | 12 | 100 | [7 empty] | 0.1 |  |  |  | 37 | 270 | 5 | 180 | 173.3775 | -37.1845 | 83.3775
| 9 | 82R | 5 | 3 | Y |  | 13 | 17 | V2 | 13 | 100 | [7 empty] | 0.1 |  |  |  | 21 | 90 | 36 | 0 | 117.8494 | 39.4105 | 27.8494
| 9 | 82R | 5 | 4 | N |  | 18 | 19 | V3 | 18 | 100 | [7 empty] | 0.5
| 9 | 82R | 5 | 5 | Y |  | 23 | 24 | V4 | 23 | 100 | [7 empty] | 0.5 |  |  |  | 2 | 270 | 14 | 180 | 97.973 | -14.1312 | 7.973
| 9 | 82R | 5 | 5 | Y |  | 23 | 30 | V5 | 29 | 100 | [7 empty] | 0.2 |  |  |  | 62 | 90 | 17 | 0 | 170.7668 | 62.3086 | 80.7668
| 9 | 82R | 5 | 6 | Y |  | 36 | 41 | V6 | 35 | 60 | [6 empty] | 40 | 0.8 |  |  |  | 30 | 90 | 53 | 0 | 113.5122 | 55.3559 | 23.5122
| 9 | 82R | 5 | 6 | Y |  | 44 | 49 | V7 | 45 | 100 | [7 empty] | 0.5 |  |  |  | 48 | 270 | 5 | 0 | 4.5042 | 48.0881 | -85.4958
| 9 | 82R | 5 | 6 | Y |  | 50 | 60 | V8 | 50 | 100 | [7 empty] | 0.2 |  |  |  | 55 | 90 | 15 | 0 | 169.3737 | 55.4643 | 79.3737
| 9 | 82R | 5 | 6 | Y |  | 67 | 71 | V9 | 67 | 100 | [7 empty] | 0.1 |  |  |  | 57 | 90 | 63 | 180 | 51.8823 | -68.1558 | -38.1177
| 9 | 82R | 5 | 7 | Y |  | 72 | 87 | V11 | 77 | 100 | [7 empty] | 0.5 |  |  |  | 65 | 270 | 10 | 0 | 4.7004 | 65.0739 | -85.2996
| 9 | 82R | 5 | 7 | Y |  | 73 | 78 | V10 | 74 | 100 | [7 empty] | 0.5 |  |  |  | 20 | 90 | 14 | 180 | 34.412 | -23.8061 | -55.588
| 9 | 82R | 5 | 7 | Y |  | 82 | 85 | V12 | 82 | 99 | [6 empty] | 1 | 1 |  |  |  | 20 | 90 | 3 | 0 | 171.8063 | 20.1897 | 81.8063
| 9 | 82R | 5 | 7 | Y |  | 73 | 89 | V12B | 81 | 60 | [6 empty] | 40 | 0.5 |  |  |  | 70 | 270 | 25 | 0 | 9.6326 | 70.2601 | -80.3674
| 9 | 82R | 5 | 7 | Y |  | 89 | 94 | V13 | 89 | 100 | [7 empty] | 0.2 |  |  |  | 54 | 270 | 45 | 180 | 144 | -59.5536 | 54
| 9 | 82R | 5 | 8 | Y |  | 110 | 127 | V14 | 112 | 20 | [6 empty] | 80 | 0.5 |  |  |  | 73 | 90 | 18 | 180 | 5.673 | -73.0785 | -84.327
| 9 | 82R | 5 | 8 | Y |  | 113 | 119 | V15 | 115 | 100 | [7 empty] | 0.5 |  |  |  | 32 | 270 | 66 | 180 | 105.5471 | -66.7837 | 15.5471
| 9 | 82R | 5 | 9 | Y |  | 129 | 137 | V16 | 133 | 90 | [6 empty] | 10 | 0.5 |  |  |  | 73 | 90 | 10 | 0 | 176.9143 | 73.0232 | 86.9143
| 9 | 82R | 5 | 10 | N |  | 140 | 140 |  |  | 100 | [7 empty] | 0.5
| 9 | 82R | 5 | 10 | N |  | 145 | 145 |  |  | 100 | [7 empty] | 0.2
| 9 | 82R | 6 | 1 | N |  | 1 | 4 |  |  | 100 | [7 empty] | 0.2
| 9 | 82R | 6 | 3 | N |  | 14 | 15 |  |  | 5 | [6 empty] | 95 | 0.5
| 10 | 83R | 1 | 10 | Y |  | 116 | 120 | V1 | 116 | [7 empty] | 100 | 1 |  |  |  | 38 | 90 | 7 | 0 | 171.0686 | 38.3396 | 81.0686 | connects vesicles
| 10 | 83R | 2 | 5B | Y |  | 60 | 60 | V1 | 60 | 100 | [7 empty] | 0.1 |  |  |  | 4 | 90 | 5 | 180 | 51.3658 | -6.3905 | -38.6342 | connects vesicles
| 10 | 83R | 2 | 7 | Y |  | 97 | 98 | V2 | 98 | 50 | [6 empty] | 50 | 0.1 |  |  |  | 8 | 90 | 35 | 0 | 101.3492 | 35.5334 | 11.3492
| 10 | 83R | 3 | 3 | Y |  | 25 | 32 | V1 | 25 | 50 | [6 empty] | 50 | 0.2 |  |  |  | 75 | 270 | 55 | 180 | 159.0596 | -75.9502 | 69.0596
| 10 | 83R | 3 | 4 | Y |  | 39 | 40 | V2 | 40 | [7 empty] | 100 | 0.5 |  |  |  | 45 | 270 | 52 | 0 | 52 | 58.381 | -38
| 10 | 83R | 3 | 5 | Y |  | 50 | 51 | V3 | 50 | 100 | [7 empty] | 1 |  |  |  | 22 | 90 | 19 | 180 | 40.439 | -27.9615 | -49.561 | mesostasis alteration
| 10 | 83R | 3 | 5 | Y |  | 45 | 60 | V4 | 50 | 10 | [6 empty] | 90 | 1 | [8 empty] | 89 | 60 | true dip
| 10 | 83R | 3 | 5 | Y |  | 65 | 70 | V5 | 65 | 40 | [6 empty] | 60 | 2 |  |  |  | 40 | 90 | 65 | 180 | 68.6307 | -66.5271 | -21.3693
| 10 | 83R | 3 | 5 | Y |  | 83 | 102 | V6 | 88 | 100 | [7 empty] | 0.1 | [8 empty] | 80 | 100 | true dip
| 10 | 83R | 3 | 5 | Y |  | 83 | 86 | V7 | 85 | 100 | [7 empty] | 0.1 |  |  |  | 45 | 270 | 50 | 180 | 130 | -57.2676 | 40
| 10 | 83R | 3 | 5 | Y |  | 85 | 85 | V8 | 85 | 100 | [7 empty] | 0.1 |  |  |  | 6 | 270 | 23 | 180 | 103.9073 | -23.6195 | 13.9073
| 10 | 83R | 3 | 5 | Y |  | 86 | 90 | V9 | 87 | 100 | [7 empty] | 0.1 |  |  |  | 45 | 90 | 8 | 180 | 8 | -45.2802 | -82
| 10 | 83R | 3 | 5 | Y |  | 92 | 95 | V10 | 93 | 100 | [7 empty] | 0.1 |  |  |  | 45 | 270 | 20 | 180 | 160 | -46.7808 | 70
| 10 | 83R | 3 | 5 | Y |  | 97 | 105 | V11 | 98 | 100 | [7 empty] | 0.1 |  |  |  | 40 | 90 | 5 | 180 | 5.9524 | -40.1526 | -84.0476
| 10 | 83R | 3 | 5 | Y |  | 102 | 105 | V12 | 103 | 100 | [7 empty] | 0.1 |  |  |  | 14 | 270 | 20 | 0 | 55.588 | 23.8061 | -34.412
| 10 | 83R | 3 | 5 | Y |  | 100 | 110 | V13 | 100 | 100 | [7 empty] | 0.1 |  |  |  | 3 | 90 | 18 | 0 | 99.1626 | 18.2174 | 9.1626
| 10 | 83R | 3 | 5 | Y |  | 106 | 114 | V14 | 106 | 20 | [6 empty] | 80 | 1 |  |  |  | 55 | 270 | 45 | 180 | 145 | -60.1624 | 55 | well defined 1 mm alteration halo
| 10 | 83R | 3 | 5 | Y |  | 110 | 114 | V15 | 110 | 20 | [6 empty] | 80 | 1 |  |  |  | 40 | 270 | 48 | 180 | 127.0721 | -54.3061 | 37.0721
| 10 | 83R | 3 | 5 | Y |  | 107 | 11 | V16 | 108 | 100 | [7 empty] | 0.1 |  |  |  | 60 | 90 | 35 | 180 | 22.0118 | -61.8414 | -67.9882
| 10 | 83R | 3 | 5 | Y |  | 110 | 113 | V17 | 111 | 100 | [7 empty] | 0.1 |  |  |  | 60 | 90 | 3 | 180 | 1.7331 | -60.0114 | -88.2669
| 10 | 83R | 3 | 5 | Y |  | 100 | 111 | V18 | 110 | 100 | [7 empty] | 0.1 |  |  |  | 25 | 270 | 20 | 180 | 142.0267 | -30.6059 | 52.0267
| 10 | 83R | 3 | 6 | Y |  | 115 | 116 | V19 | 115 | 20 | [6 empty] | 80 | 0.5 |  |  |  | 23 | 90 | 40 | 180 | 63.1665 | -43.2393 | -26.8335
| 10 | 83R | 3 | 6 | Y |  | 116 | 123 | V20 | 117 | 100 | [7 empty] | 0.1 |  |  |  | 55 | 90 | 55 | 0 | 135 | 63.659 | 45
| 10 | 83R | 3 | 6 | Y |  | 115 | 127 | V21 | 117 | 50 | [6 empty] | 50 | 0.5 |  |  |  | 55 | 90 | 55 | 0 | 135 | 63.659 | 45 | clay lining vein, zeolite fill
| 10 | 83R | 3 | 6 | Y |  | 121 | 122 | V22 | 122 | 100 | [7 empty] | 0.5 |  |  |  | 50 | 90 | 55 | 0 | 129.8441 | 61.737 | 39.8441
| 10 | 83R | 3 | 6 | Y |  | 123 | 130 | V23 | 123 | 30 | [6 empty] | 70 | 0.5 | [8 empty] | 89 | 30 | True dip
| 10 | 83R | 3 | 6 | Y |  | 128 | 128 | V24 | 128 | 100 | [7 empty] | 0.1 |  |  |  | 10 | 90 | 10 | 0 | 135 | 14.0019 | 45
| 10 | 83R | 3 | 5 | Y |  | 58 | 59 | V4B | 58 | 100 | [7 empty] | 0.5 |  |  |  | 12 | 90 | 10 | 180 | 39.6775 | -15.4387 | -50.3225
| 10 | 83R | 3 | 5 | Y |  | 57 | 70 | V4C | 57 | 100 | [7 empty] | 0.5 |  |  |  | 75 | 270 | 50 | 0 | 17.7098 | 75.681 | -72.2902
| 10 | 83R | 4 | 1 | Y |  | 2 | 7 | V1 | 2 | 80 | [6 empty] | 20 | 0.5 |  |  |  | 75 | 270 | 75 | 180 | 135 | -79.2714 | 45
| 10 | 83R | 4 | 1 | Y |  | 3 | 5 | V2 | 3 | 95 | [6 empty] | 5 | 0.2 |  |  |  | 15 | 270 | 35 | 180 | 110.9404 | -36.8598 | 20.9404
| 10 | 83R | 4 | 1 | Y |  | 9 | 13 | V3 | 9 | 100 | [7 empty] | 0.2 |  |  |  | 28 | 270 | 45 | 180 | 118 | -48.5572 | 28
| 10 | 83R | 4 | 1 | Y |  | 10 | 18 | V4 | 10 | 100 | [7 empty] | 0.2 |  |  |  | 55 | 90 | 70 | 180 | 62.5344 | -72.1023 | -27.4656
| 10 | 83R | 4 | 2 | Y |  | 25 | 25 | V5 | 25 | 100 | [7 empty] | 0.2 |  |  |  | 8 | 90 | 30 | 180 | 76.3189 | -30.7192 | -13.6811 | 6 similar veins in piece
| 10 | 83R | 4 | 2 | Y |  | 28 | 35 | V6 | 28 | 100 | [7 empty] | 0.5 |  |  |  | 55 | 90 | 65 | 180 | 56.3381 | -68.7878 | -33.6619
| 10 | 83R | 4 | 2 | Y |  | 31 | 32 | V7 | 31 | 100 | [7 empty] | 0.2 |  |  |  | 5 | 270 | 9 | 0 | 61.0845 | 10.2562 | -28.9155
| 10 | 83R | 4 | 2 | Y |  | 34 | 44 | V8 | 34 | 100 | [7 empty] | 0.5 |  |  |  | 70 | 90 | 30 | 180 | 11.8674 | -70.3946 | -78.1326
| 10 | 83R | 4 | 2 | Y |  | 38 | 38 | V9 | 38 | 100 | [7 empty] | 0.5 |  |  |  | 8 | 270 | 6 | 180 | 143.2088 | -9.9538 | 53.2088
| 10 | 83R | 4 | 2 | Y |  | 41 | 42 | V10 | 41 | 100 | [7 empty] | 0.2 |  |  |  | 30 | 270 | 28 | 0 | 42.6435 | 38.1279 | -47.3565
| 10 | 83R | 4 | 3 | Y |  | 46 | 47 |  |  | 100 | [7 empty] | 0.2
| 10 | 83R | 4 | 4 | Y |  | 51 | 53 | V11 | 51 | 100 | [7 empty] | 0.2 |  |  |  | 20 | 270 | 70 | 0 | 82.4537 | 70.1596 | -7.5463
| 10 | 83R | 4 | 4 | Y |  | 54 | 57 | V12 | 54 | 5 | [6 empty] | 95 | 1 |  |  |  | 30 | 270 | 60 | 0 | 71.5651 | 61.2895 | -18.4349
| 10 | 83R | 4 | 6 | Y |  | 78 | 79 | V14 | 78 | 100 | [7 empty] | 0.2 |  |  |  | 16 | 270 | 3 | 180 | 169.6425 | -16.2512 | 79.6425 | mesostasis trail
| 10 | 83R | 4 | 5 | Y |  | 71 | 74 | V13 | 71 | 100 | [7 empty] | 0.2 |  |  |  | 14 | 90 | 6 | 180 | 22.8579 | -15.1403 | -67.1421 | mesostasis trail
| 11 | 83R | 4 | 11 | Y |  | 133 | 140 | V15 | 133 | [7 empty] | 100 | 0.5 | [8 empty] | 85 | 95 | true dip
| 11 | 83R | 5 | 2 | Y |  | 13 | 21 | V1 | 13 | 40 | [6 empty] | 60 | 0.2 |  |  |  | 63 | 90 | 14 | 180 | 7.24 | -63.1851 | -82.76
| 11 | 83R | 5 | 2 | Y |  | 12 | 23 | V2 | 12 | 20 | [6 empty] | 80 | 0.5 |  |  |  | 75 | 90 | 75 | 180 | 45 | -79.2714 | -45
| 11 | 83R | 5 | 5 | Y |  | 56 | 66 | V3 | 56 | 5 | [6 empty] | 95 | 0.5 |  |  |  | 65 | 90 | 75 | 180 | 60.1175 | -76.9208 | -29.8825
| 11 | 83R | 5 | 6 | Y |  | 68 | 76 | V4 | 68 | [7 empty] | 100 | 0.25 |  |  |  | 60 | 90 | 65 | 0 | 128.9267 | 70.061 | 38.9267
| 11 | 83R | 5 | 7 | Y |  | 79 | 84 | V5 | 79 | 5 | [6 empty] | 95 | 0.5 |  |  |  | 45 | 270 | 35 | 0 | 35 | 50.6773 | -55
| 11 | 83R | 5 | 9 | Y |  | 98 | 111 | V6 | 98 | [7 empty] | 100 | 0.2 |  |  |  | 80 | 270 | 80 | 180 | 135 | -82.8929 | 45
| 11 | 83R | 5 | 10 | Y |  | 127 | 130 | V7 | 127 | 20 | [6 empty] | 80 | 1 |  |  |  | 75 | 270 | 5 | 0 | 1.3429 | 75.0039 | -88.6571
| 11 | 83R | 6 | 1 | Y |  | 0 | 11 | V1 | 0 | [7 empty] | 100 | 0.3 |  |  |  | 70 | 270 | 32 | 0 | 12.813 | 70.4599 | -77.187
| 11 | 83R | 6 | 1 | Y |  | 0 | 13 | V2 | 0 | 40 | [6 empty] | 60 | 1 |  |  |  | 75 | 270 | 4 | 180 | 178.9266 | -75.0025 | 88.9266
| 11 | 83R | 6 | 3 | Y |  | 40 | 42 | V3 | 40 | 100 | [7 empty] | 0.5 |  |  |  | 55 | 270 | 40 | 0 | 30.4361 | 58.88 | -59.5639
| 11 | 83R | 6 | 3 | Y |  | 39 | 43 | V4 | 39 | 5 | [6 empty] | 95 | 1 |  |  |  | 45 | 270 | 25 | 180 | 155 | -47.8137 | 65
| 12 | 84R | 1 | 5 | Y |  | 58 | 66 | V1 | 60 | [7 empty] | 100 | 0.5 |  |  |  | 52 | 90 | 5 | 180 | 3.9103 | -52.0648 | -86.0897 | green zeolite
| 12 | 84R | 1 | 5 | Y |  | 62 | 72 | V2 | 62 | 40 | [6 empty] | 60 | 0.5 |  |  |  | 78 | 90 | 72 | 0 | 146.808 | 79.9139 | 56.808 | pale gray alteration halo
| 12 | 84R | 1 | 6 | Y |  | 83 | 85 | V3 | 85 | 100 | [7 empty] | 0.2 |  |  |  | 18 | 270 | 5 | 0 | 15.0702 | 18.5977 | -74.9298
| 13 | 84R | 2 | 1 | Y |  | 10 | 12 | V1 | 10 | 20 | [6 empty] | 80 | 0.5 |  |  |  | 20 | 270 | 15 | 80 | 143.6401 | -24.3212 | 53.6401
| 13 | 84R | 2 | 1 | Y |  | 20 | 22 | V2 | 20 | [7 empty] | 100 | 0.6 |  |  |  | 35 | 270 | 37 | 0 | 47.1016 | 45.8093 | -42.8984
| 13 | 84R | 3 | 5 | Y |  | 64 | 66 | V0 | 65 | 100 | [7 empty] | 0.5 |  |  |  | 22 | 270 | 12 | 0 | 27.7487 | 24.538 | -62.2513
| 13 | 84R | 3 | 6 | Y |  | 83 | 84 | V1 | 83 | [7 empty] | 100 | 0.5 |  |  |  | 80 | 270 | 3 | 0 | 0.52945 | 80.0004 | -89.4706
| 13 | 84R | 3 | 8 | Y |  | 126 | 134 | V2 | 130 | 40 | [6 empty] | 60 | 0.8 |  |  |  | 45 | 90 | 10 | 180 | 10 | -45.4385 | -80
| 13 | 84R | 3 | 8 | Y |  | 129 | 133 | V3 | 133 | 100 | [7 empty] | 0.5 |  |  |  | 70 | 270 | 63 | 180 | 144.4606 | -73.5024 | 54.4606
| 13 | 84R | 4 | 1 | Y |  | 1 | 8 | V1 | 5 | [7 empty] | 100 | 1 |  |  |  | 65 | 90 | 55 | 0 | 146.3381 | 68.7878 | 56.3381
| 13 | 84R | 4 | 2 | Y |  | 30 | 40 | V2 | 30 | 100 | [7 empty] | 0.1 |  |  |  | 70 | 270 | 45 | 0 | 20 | 71.1183 | -70
| 13 | 84R | 4 | 2 | Y |  | 33 | 47 | V3 | 35 | 100 | [7 empty] | 0.5 |  |  |  | 75 | 270 | 66 | 180 | 148.9595 | -77.0701 | 58.9595
| 13 | 84R | 4 | 2 | Y |  | 42 | 45 | V4 | 44 | 100 | [7 empty] | 0.5 |  |  |  | 33 | 90 | 14 | 180 | 21.0034 | -34.8235 | -68.9966
| 13 | 84R | 4 | 2 | Y |  | 43 | 53 | V5 | 45 | 100 | [7 empty] | 0.2 | [8 empty] | 85 | 260 | True dip
| 13 | 84R | 4 | 2 | Y |  | 43 | 48 | V6 | 45 | 100 | [7 empty] | 0.2 |  |  |  | 57 | 90 | 35 | 180 | 24.4522 | -59.4101 | -65.5478
| 13 | 84R | 4 | 3 | Y |  | 56 | 56 | V6A | 56 | [12 empty] | 3 | 90 | 28 | 180 | 84.3708 | -28.115 | -5.6292 | mesostasis trail
| 13 | 84R | 4 | 3 | Y |  | 67 | 70 | V6B | 68 | 10 | [6 empty] | 90 | 0.5 |  |  |  | 56 | 90 | 17 | 0 | 168.3479 | 56.5509 | 78.3479
| 13 | 84R | 4 | 3 | Y |  | 73 | 78 | V7 | 77 | 100 | [7 empty] | 0.5 |  |  |  | 37 | 270 | 12 | 0 | 15.7523 | 38.0595 | -74.2477
| 13 | 84R | 5 | 1 | Y |  | 10 | 10 | V1 | 10 | 100 | [7 empty] | 0.5 |  |  |  | 2 | 90 | 2 | 0 | 135 | 2.8273 | 45
| 13 | 84R | 5 | 1 | Y |  | 18 | 21 | V2 | 19 | 100 | [7 empty] | 0.5 |  |  |  | 38 | 90 | 10 | 0 | 167.2821 | 38.6925 | 77.2821
| 13 | 84R | 5 | 1 | Y |  | 23 | 27 | V3 | 24 | 100 | [7 empty] | 0.5 |  |  |  | 38 | 90 | 24 | 0 | 150.3226 | 41.9632 | 60.3226
| 13 | 84R | 5 | 1 | Y |  | 53 | 55 | V4 | 54 | 100 | [7 empty] | 0.5 |  |  |  | 12 | 270 | 18 | 0 | 56.808 | 21.2197 | -33.192
| 13 | 84R | 5 | 1 | Y |  | 60 | 67 | V5 | 65 | 100 | [7 empty] | 0.5 |  |  |  | 48 | 90 | 2 | 180 | 1.8009 | -48.0141 | -88.1991
| 13 | 84R | 5 | 3 | Y |  | 76 | 88 | V6 | 80 | 100 | [7 empty] | 0.5 |  |  |  | 53 | 270 | 15 | 180 | 168.5846 | -53.5487 | 78.5846
| 13 | 84R | 5 | 3 | Y |  | 82 | 85 | V7 | 82 | 100 | [7 empty] | 0.2 |  |  |  | 32 | 270 | 14 | 180 | 158.2476 | -33.9317 | 68.2476
| 13 | 84R | 5 | 6 | Y |  | 97 | 111 | V8 | 100 | 100 | [7 empty] | 0.5 | V | [7 empty] | 89 | 92 | true dip
| 13 | 84R | 5 | 7 | Y |  | 116 | 118 | V9 | 117 | 100 | [7 empty] | 0.5 |  |  |  | 15 | 90 | 6 | 0 | 158.5822 | 16.0572 | 68.5822
| 13 | 84R | 5 | 7 | Y |  | 133 | 136 | V10 | 132 | 100 | [7 empty] | 0.5 |  |  |  | 38 | 270 | 19 | 180 | 156.216 | -40.4906 | 66.216
| 13 | 84R | 5 | 7 | Y |  | 139 | 143 | V11 | 140 | 100 | [7 empty] | 0.5
| 13 | 84R | 6 | 1 | Y |  | 0 | 2 | V1 | 1 | 30 | [6 empty] | 70 | 0.5 |  |  |  | 15 | 270 | 2 | 0 | 7.4253 | 15.1211 | -82.5747
| 13 | 84R | 6 | 1 | Y |  | 6 | 7 | V2 | 7 | [8 empty] | 0.5 |  |  |  | 12 | 270 | 8 | 180 | 146.5276 | -14.2957 | 56.5276 | mesostasis trail
| 14 | 85R | 1 | 3 | Y |  | 23 | 26 | V1 | 24 | [7 empty] | 100 | 1 |  |  |  | 30 | 90 | 10 | 0 | 163.0169 | 31.1184 | 73.0169
| 14 | 85R | 1 | 4 | Y |  | 32 | 34 | V1B | 34 | 1 | [6 empty] | 99 | 1 |  |  |  | 22 | 270 | 2 | 0 | 4.9399 | 22.0742 | -85.0601
| 14 | 85R | 1 | 5 | Y |  | 44 | 47 | V2 | 45 | 1 | [6 empty] | 99 | 0.5 |  |  |  | 45 | 90 | 8 | 0 | 172 | 45.2802 | 82
| 14 | 85R | 1 | 6 | Y |  | 57 | 57 | V3B | 57 | 30 | [6 empty] | 70 | 0.5 |  |  |  | 5 | 270 | 11 | 180 | 114.232 | -12.0332 | 24.232
| 14 | 85R | 1 | 6 | Y |  | 57 | 60 | V3 | 60 | 60 | [6 empty] | 40 | 0.5 |  |  |  | 20 | 270 | 10 | 180 | 154.1519 | -22.02 | 64.1519 | zeol to clay as vein crosses light to dark gray boundary
| 14 | 85R | 1 | 6 | Y |  | 57 | 66 | V4 | 60 | 60 | [6 empty] | 40 | 0.5 |  |  |  | 70 | 270 | 64 | 180 | 143.2679 | -73.738 | 53.2679 | zeol to clay as vein crosses light to dark gray boundary
| 14 | 85R | 1 | 6 | Y |  | 63 | 64 | V5 | 64 | 100 | [7 empty] | 0.5 |  |  |  | 2 | 90 |  |  |  | 2 | 90 | true dip
| 14 | 85R | 1 | 8 | Y |  | 73 | 79 | [9 empty] | 100 | 0.5
| 14 | 85R | 1 | 8 | Y |  | 78 | 81 | V6 | 77 | 100 | [7 empty] | 0.5 |  |  |  | 26 | 270 | 25 | 180 | 136.2865 | -34.0106 | 46.2865
| 14 | 85R | 1 | 9 | Y |  | 83 | 86 | V7 | 85 | 100 | [7 empty] | 0.5 |  |  |  | 3 | 270 | 6 | 0 | 63.4979 | 6.6985 | -26.5021
| 14 | 85R | 1 | 9 | Y |  | 81 | 88 | V8 | 85 | 100 | [7 empty] | 0.2 |  |  |  | 68 | 270 | 60 | 0 | 34.9841 | 71.6843 | -55.0159
| 14 | 85R | 1 | 10 | Y |  | 92 | 94 | V9 | 94 | 100 | [7 empty] | 0.5 |  |  |  | 6 | 270 | 4 | 0 | 33.6362 | 7.195 | -56.3638
| 14 | 85R | 1 | 11 | Y |  | 98 | 105 | V10 | 100 | [7 empty] | 100 | 0.5 |  |  |  | 72 | 90 | 75 | 0 | 129.5111 | 78.3202 | 39.5111
| 14 | 85R | 1 | 12 | Y |  | 107 | 108 |  |  | 100 | [7 empty] | 0.2
| 14 | 85R | 1 | 12 | Y |  | 107 | 110 |  |  | 100 | [7 empty] | 0.2 | V
| 14 | 85R | 1 | 12 | Y |  | 106 | 111 | [9 empty] | 100 | 0.5
| 14 | 85R | 1 | 13 | Y |  | 111 | 113 | V11B | 111 | 100 | [7 empty] | 0.5 |  |  |  | 28 | 90 | 2 | 0 | 176.2424 | 28.0511 | 86.2424
| 14 | 85R | 1 | 13 | Y |  | 113 | 120 | V11 | 113 | 99 | [6 empty] | 1 | 0.3 | [8 empty] | 80 | 80 | true dip
| 14 | 85R | 1 | 13 | Y |  | 118 | 118 | V12 | 118 | 100 | [7 empty] | 0.3 |  |  |  | 23 | 90 | 5 | 0 | 168.3538 | 23.4318 | 78.3538
| 14 | 85R | 1 | 14 | Y |  | 123 | 123 | V13 | 123 | 95 | [6 empty] | 5 | 0.3 |  |  |  | 3 | 90 | 3 | 0 | 135 | 4.2388 | 45
| 14 | 85R | 1 | 14 | Y |  | 125 | 130 |  |  | 100 | [7 empty] | 0.2
| 14 | 85R | 1 | 5 | Y |  | 47 | 56 | V2B | 47 | 90 | [6 empty] | 10 | 0.12 | V |  |  | 80 | 270 | 3 | 180 | 179.4706 | -80.0004 | 89.4706
| 14 | 85R | 2 | 1 | Y |  | 26 | 29 | V1 | 26 | [7 empty] | 100 | 1 |  |  |  | 19 | 90 | 42 | 180 | 69.0724 | -43.9498 | -20.9276
| 14 | 85R | 2 | 1 |  |  | 28 | 31 | V2 | 28 | [7 empty] | 100 | 0.5 | V
| 14 | 85R | 2 | 1 |  |  | 29 | 33 | V3 | 31 | [7 empty] | 100 | 0.5
| 15 | 85R | 2 | 7 |  |  | 79 | 82 | V4 | 79 | 100 | [7 empty] | 0.5 | V |  |  | 70 | 270 | 74 | 180 | 128.232 | -77.3064 | 38.232
| 15 | 85R | 2 | 8 |  |  | 83 | 90 | V5 | 85 | 40 | [6 empty] | 60 | 0.2 |  |  |  | 75 | 90 | 42 | 0 | 166.4359 | 75.4003 | 76.4359
| 15 | 85R | 2 | 8 |  |  | 83 | 90 | V6 | 86 | 80 | [6 empty] | 20 | 0.2 |  |  |  | 70 | 90 | 65 | 180 | 37.9733 | -73.9909 | -52.0267
| 15 | 85R | 2 | 10 |  |  | 103 | 110 |  |  | 100 | [7 empty] | 0.5
| 15 | 85R | 2 | 11 |  |  | 110 | 116 |  |  | 100 | [7 empty] | 0.5 | V
| 15 | 85R | 3 | [26 empty] | NO STRUCTURES
| 16 | 86R | 1 | 1 | N |  | 3 | 3 | [9 empty] | 100 | 1 | [10 empty] | possible gypsum
| 16 | 86R | 1 | 2 | Y |  | 18 | 20 | V1 | 18 | 100 | [7 empty] | 0.5 |  |  |  | 12 | 270 | 5 | 0 | 22.3722 | 12.945 | -67.6278
| 16 | 86R | 1 | 2 | Y |  | 26 | 28 | V2 | 26 | 100 | [7 empty] | 0.5 |  |  |  | 7 | 270 | 5 | 180 | 144.5287 | -8.5737 | 54.5287
| 16 | 86R | 1 | 2 | Y |  | 27 | 40 | V3 | 27 | 30 | [6 empty] | 70 | 0.3 |  |  |  | 65 | 90 | 63 | 180 | 42.4641 | -71.017 | -47.5359
| 16 | 86R | 1 | 2 | Y |  | 39 | 44 | V4 | 39 | 10 | [6 empty] | 90 | 0.5 |  |  |  | 40 | 90 | 65 | 180 | 68.6307 | -66.5271 | -21.3693
| 16 | 86R | 1 | 2 | Y |  | 43 | 51 | V5 | 43 | 10 | [6 empty] | 90 | 1 |  |  |  | 43 | 270 | 15 | 180 | 163.9685 | -44.1349 | 73.9685
| 16 | 86R | 1 | 2 | Y |  | 46 | 51 | V6 | 46 | 5 | [6 empty] | 95 | 1 |  |  |  | 57 | 270 | 12 | 0 | 7.8592 | 57.2465 | -82.1408
| 16 | 86R | 1 | 3 | Y |  | 54 | 73 | V7 | 54 | 5 | [6 empty] | 95 | 0.2 | [8 empty] | 87 | 95 | true dip
| 16 | 86R | 1 | 3 | Y |  | 60 | 63 | V8 | 60 | 100 | [7 empty] | 0.5 |  |  |  | 12 | 270 | 12 | 180 | 135 | -16.7308 | 45
| 17 | 86R | 2 | 13 | Y |  | 92 | 96 | V1 | 92 | 100 | [7 empty] | 0.5 |  |  |  | 40 | 270 | 25 | 0 | 29.062 | 43.8298 | -60.938
| 17 | 86R | 2 | 13 | Y |  | 106 | 112 | V2 | 106 | 100 | [7 empty] | 0.5 |  |  |  | 40 | 270 | 15 | 180 | 162.2902 | -41.375 | 72.2902 | s;ickensides-close to dip/slip
| 17 | 86R | 2 | 13 | Y |  | 109 | 115 | V3 | 109 | 100 | [7 empty] | 0.5 |  |  |  | 75 | 270 | 63 | 180 | 152.261 | -76.6585 | 62.261
| 17 | 86R | 2 | 14 | N |  | 115 | 117 | V4 | 115 | 100 | [7 empty] | 0.5 |  |  |  | 10 | 90 | 5 | 180 | 26.3894 | -11.1357 | -63.6106
| 17 | 86R | 2 | 15 | N |  | 121 | 122 |  | 121 | 5 | [6 empty] | 95 | 0.8
| 17 | 86R | 2 | 16 | Y |  | 127 | 132 | V5 | 127 | 5 | [6 empty] | 95 | 0.8 |  |  |  | 40 | 90 | 5 | 180 | 5.9524 | -40.1526 | -84.0476
| 17 | 86R | 3 | 4 | Y |  | 14 | 16 | V1 | 14 | 100 | [7 empty] | 0.2 |  |  |  | 24 | 90 | 15 | 0 | 148.9595 | 27.4582 | 58.9595
| 17 | 86R | 3 | 4 | Y |  | 26 | 29 | V2 | 26 | 100 | [7 empty] | 0.5 |  |  |  | 45 | 270 | 35 | 0 | 35 | 50.6773 | -55 | sub parallel to mesostasis
| 17 | 86R | 3 | 6-7 | Y |  | 35 | 60 | V4 | 35 | 100 | [7 empty] | 0.2 | [8 empty] | 85 | 280 | true dip
| 17 | 86R | 3 | 6 | Y |  | 35 | 36 | V3 | 35 | 100 | [7 empty] | 0.5 |  |  |  | 4 | 90 | 5 | 180 | 51.3658 | -6.3905 | -38.6342
| 17 | 86R | 3 | 6 | Y |  | 41 | 49 | V5 | 41 | 100 | [7 empty] | 0.2 |  |  |  | 60 | 270 | 60 | 180 | 135 | -67.7923 | 45
| 17 | 86R | 3 | 6 | Y |  | 47 | 48 | V6 | 47 | 100 | [7 empty] | 0.2 |  |  |  | 10 | 90 | 30 | 180 | 73.0169 | -31.1184 | -16.9831
| 17 | 86R | 3 | 7 | Y |  | 50 | 66 | V7 | 50 | [7 empty] | 100 | 1 |  |  |  | 79 | 90 | 10 | 180 | 1.963 | -79.0063 | -88.037
| 17 | 86R | 3 | 7 | Y |  | 50 | 54 | V8 | 50 | 100 | [7 empty] | 0.2 |  |  |  | 40 | 90 | 35 | 180 | 39.8441 | -47.541 | -50.1559
| 17 | 86R | 3 | 7 | Y |  | 52 | 65 | V9 | 52 | 60 | [6 empty] | 40 | 0.2 |  |  |  | 28 | 90 | 25 | 0 | 138.7493 | 35.2686 | 48.7493
| 17 | 86R | 3 | 7 | Y |  | 62 | 67 | V10 | 62 | 100 | [7 empty] | 0.2 |  |  |  | 55 | 270 | 35 | 0 | 26.1183 | 57.8421 | -63.8817
| 17 | 86R | 3 | 8 | Y |  | 74 | 76 | V11 | 74 | 100 | [7 empty] | 0.2 |  |  |  | 14 | 270 | 7 | 180 | 153.7815 | -15.5318 | 63.7815
| 18 | 86R | 4 | 1 | N |  | 0 | 7 |  |  | 80 | [6 empty] | 20 | 0.5
| 18 | 86R | 4 | 3 | Y |  | 15 | 19 | V1 | 15 | 100 | [7 empty] | 0.1 |  |  |  | 26 | 90 | 2 | 180 | 4.0953 | -26.0578 | -85.9047
| 18 | 86R | 4 | 3 | Y |  | 15 | 25 | V2 | 15 | 10 | [6 empty] | 90 | 0.8 | [8 empty] | 89 | 275 | true dip
| 18 | 86R | 4 | 3 | Y |  | 22 | 24 | V3 | 22 | 100 | [7 empty] | 0.1 |  |  |  | 22 | 90 | 3 | 0 | 172.6092 | 22.1665 | 82.6092
| 18 | 86R | 4 | 3 | Y |  | 23 | 26 | V4 | 23 | 90 | [6 empty] | 10 | 0.2 |  |  |  | 50 | 90 | 26 | 0 | 157.7429 | 52.1678 | 67.7429
| 18 | 86R | 4 | 3 | Y |  | 27 | 28 | V5 | 27 | 100 | [7 empty] | 0.2 |  |  |  | 20 | 270 | 40 | 180 | 113.4494 | -42.4472 | 23.4494
| 18 | 86R | 4 | 4 | Y |  | 31 | 35 | V6 | 31 | 100 | [7 empty] | 0.5 |  |  |  | 65 | 270 | 33 | 0 | 16.8476 | 65.9491 | -73.1524
| 18 | 86R | 4 | 4 | Y |  | 31 | 42 | V7 | 31 | 100 | [7 empty] | 0.2 | [8 empty] | 70 | 275 | true dip
| 18 | 86R | 4 | 5 | Y |  | 45 | 59 | V8 | 45 | 70 | [6 empty] | 30 | 0.5 | V | [7 empty] | 85 | 275 | true dip
| 18 | 86R | 4 | 8 | N |  | 79 | 79 | [10 empty] | 2
| 19 | 87R | 2 | 2 | Y |  | 10 | 16 | V1 | 10 | 100 | [7 empty] | 0.5 |  |  |  | 45 | 270 | 64 | 180 | 116 | -66.3287 | 26
| 19 | 87R | 2 | 2 | Y |  | 15 | 19 | V2 | 15 | 100 | [7 empty] | 0.2 |  |  |  | 55 | 90 | 16 | 180 | 11.353 | -55.5301 | -78.647
| 19 | 87R | 2 | 3 | N |  | 21 | 24 |  |  | 100 | [7 empty] | 0.5
| 19 | 87R | 2 | 3 | N |  | 23 | 25 |  |  | 100 | [7 empty] | 0.5
| 19 | 87R | 2 | 4 | N |  | 26 | 26 |  |  | 100 | [7 empty] | 0.5
| 19 | 87R | 2 | 4 | N |  | 26 | 29 |  |  | 10 | [6 empty] | 90 | 1 | [10 empty] | pink and white zeolites
| 19 | 87R | 2 | 4 | N |  | 29 | 29 |  |  | 100 | [7 empty] | 0.5
| 19 | 87R | 2 | 5 | N |  | 31 | 31 |  |  | 100 | [7 empty] | 0.1
| 19 | 87R | 2 | 5 | N |  | 31 | 34 |  |  | 100 | [7 empty] | 0.2
| 19 | 87R | 2 | 5 | N |  | 33 | 33 |  |  | 100 | [7 empty] | 0.5
| 19 | 87R | 2 | 6 | N |  | 37 | 37 |  |  | 100 | [7 empty] | 0.2
| 19 | 87R | 2 | 8 | Y | [24 empty] | breccia; 7% zeolite, 1% clay in piece
| 19 | 87R | 2 | 9 | N |  | 54 | 54 |  |  | 40 | [6 empty] | 60 | 0.5
| 19 | 87R | 2 | 9 | N |  | 54 | 56 |  |  | 40 | [6 empty] | 60 | 0.5 | V
| 19 | 87R | 2 | 9 | N |  | 54 | 56 | [10 empty] | 0.5
| 19 | 87R | 2 | 13 | Y |  | 76 | 77 | V3B | 76 | 100 | [7 empty] | 0.2 |  |  |  | 4 | 270 | 5 | 0 | 51.3658 | 6.3905 | -38.6342
| 19 | 87R | 2 | 14 | Y |  | 82 | 85 | V3 | 82 | 100 | [7 empty] | 0.5 |  |  |  | 35 | 270 | 16 | 0 | 22.2698 | 37.1128 | -67.7302
| 19 | 87R | 2 | 14 | Y |  | 84 | 87 | V4 | 84 | 100 | [7 empty] | 0.5 |  |  |  | 35 | 270 | 15 | 0 | 20.9404 | 36.8598 | -69.0596
| 19 | 87R | 2 | 14 | Y |  | 92 | 97 | V5 | 92 | 100 | [7 empty] | 1 |  |  |  | 36 | 90 | 11 | 180 | 14.9782 | -36.9467 | -75.0218
| 19 | 87R | 2 | 14 | Y |  | 95 | 97 | V6 | 95 | 100 | [7 empty] | 0.5 |  |  |  | 16 | 270 | 6 | 0 | 20.13 | 16.9827 | -69.87
| 19 | 87R | 2 | 14 | Y |  | 96 | 99 | V7 | 96 | 100 | [7 empty] | 0.2 | V |  |  | 64 | 90 | 45 | 180 | 26 | -66.3287 | -64
| 19 | 87R | 2 | 14 | Y |  | 96 | 100 | V8 | 96 | 100 | [7 empty] | 0.2 |  |  |  | 55 | 90 | 55 | 0 | 135 | 63.659 | 45
| 19 | 87R | 2 | 15 | Y |  | 109 | 114 | V9 | 109 | 100 | [7 empty] | 0.5 |  |  |  | 45 | 90 | 11 | 180 | 11 | -45.5312 | -79
| 19 | 87R | 2 | 15 | Y |  | 112 | 114 | V10 | 112 | 100 | [7 empty] | 1 |  |  |  | 10 | 270 | 26 | 180 | 109.8761 | -27.4125 | 19.8761
| 19 | 87R | 2 | 16 | Y |  | 115 | 117 | V11 | 115 | 100 | [7 empty] | 0.5 |  |  |  | 23 | 270 | 52 | 0 | 71.6526 | 53.4405 | -18.3474
| 19 | 87R | 2 | 16 | Y |  | 116 | 129 | V12 | 116 | 100 | [7 empty] | 0.8 |  |  |  | 82 | 270 | 4 | 180 | 179.4369 | -82.0004 | 89.4369
| 19 | 87R | 2 | 16 | Y |  | 120 | 129 | V13 | 120 | 100 | [7 empty] | 0.2 |  |  |  | 55 | 270 | 65 | 0 | 56.3381 | 68.7878 | -33.6619
| 19 | 87R | 2 | 17 | N |  | 130 | 132 | V14 | 130 | 10 | [6 empty] | 90 | 0.5
| 19 | 87R | 2 | 17 | N |  | 132 | 134 | V15 | 132 | 60 | [6 empty] | 40 | 0.5
| 19 | 87R | 3 | 1 | Y |  | 0 | 9 | V1 | 0 | [7 empty] | 100 | 1.2 |  |  |  | 70 | 90 | 30 | 0 | 168.1326 | 70.3946 | 78.1326
| 19 | 87R | 3 | 1 | Y |  | 0 | 13 | V2 | 0 | 30 | [6 empty] | 70 | 0.2 |  |  |  | 33 | 90 | 37 | 0 | 130.7545 | 44.8499 | 40.7545
| 19 | 87R | 3 | 3 | N |  | 28 | 28 |  |  | 40 | [6 empty] | 60 | 3
| 19 | 87R | 3 | 4 | N |  | 36 | 36 |  |  | 80 | [6 empty] | 20 | 1
| 20 | 88R | 1 | 2 | Y |  | 6 | 12 | V1 | 6 | 10 | [6 empty] | 90 | 0.5 | [8 empty] | 85 | 100 | true dip
| 20 | 88R | 1 | 3 | Y |  | 13 | 26 | V2 | 13 | 5 | [6 empty] | 95 | 1 | [8 empty] | 80 | 115 | true dip
| 20 | 88R | 1 | 4 | Y |  | 28 | 35 | V3 | 28 | [7 empty] | 100 | 1 | [8 empty] | 85 | 105 | true dip
| 20 | 88R | 1 | 5 | Y |  | 41 | 44 | V4 | 41 | 100 | [7 empty] | 0.5 |  |  |  | 25 | 90 | 22 | 180 | 40.9069 | -31.6743 | -49.0931
| 20 | 88R | 1 | 6 | Y |  | 50 | 73 | V5 | 50 | 5 | [6 empty] | 95 | 2 |  |  |  | 76 | 270 | 55 | 0 | 19.5997 | 76.7819 | -70.4003 | brecciated zone
| 20 | 88R | 1 | 6 | Y |  | 68 | 69 | V6 | 68 | 100 | [7 empty] | 0.5 |  |  |  | 18 | 90 | 10 | 0 | 151.5123 | 20.2884 | 61.5123
| 21 | 88R | 2 | [26 empty] | NO STRUCTURES
| 21 | 89R | 1 | 2 | Y |  | 9 | 12 | V1 | 9 | 30 | [6 empty] | 70 | 0.5 |  |  |  | 24 | 90 | 50 | 180 | 69.5148 | -51.8313 | -20.4852
| 21 | 89R | 1 | 2 | Y |  | 10 | 15 | V2 | 10 | 20 | [6 empty] | 80 | 1 |  |  |  | 28 | 90 | 55 | 180 | 69.5794 | -56.727 | -20.4206
| 21 | 89R | 1 | 3 | Y |  | 22 | 28 | V3 | 22 | 10 | [6 empty] | 90 | 1 |  |  |  | 53 | 270 | 26 | 180 | 159.82 | -54.7284 | 69.82
| 21 | 89R | 1 | 3 | Y |  | 27 | 30 | V4 | 27 | 5 | [6 empty] | 95 | 1 |  |  |  | 45 | 270 | 40 | 180 | 140 | -52.5463 | 50
| 21 | 89R | 1 | 4 | N |  | 66 | 71 | V5 | 66 | 1 | [6 empty] | 99 | 2
| 21 | 89R | 1 | 4 | N |  | 70 | 70 | V6 | 70 | 1 | [6 empty] | 99 | 2
| 21 | 89R | 1 | 4 | N |  | 69 | 70 | V7 | 69 | 30 | [6 empty] | 70 | 1
| 21 | 89R | 1 | 5 | Y |  | 98 | 100 | V8 | 98 | 100 | [7 empty] | 1 |  |  |  | 18 | 90 | 6 | 0 | 162.0748 | 18.8548 | 72.0748 | multiple examlples of these same veins present
| 21 | 89R | 1 | 5 | Y |  | 106 | 111 | V9 | 106 | 100 | [7 empty] | 0.5 |  |  |  | 38 | 90 | 40 | 180 | 47.0434 | -48.9048 | -42.9566
| 21 | 89R | 1 | 5 | Y |  | 108 | 111 | V10 | 108 | 100 | [7 empty] | 0.5 |  |  |  | 45 | 270 | 15 | 0 | 15 | 45.993 | -75
| 21 | 89R | 1 | 5 | Y |  | 108 | 109 | V11 | 108 | 100 | [7 empty] | 1 |  |  |  | 32 | 270 | 38 | 180 | 128.6527 | -45.0124 | 38.6527
| 21 | 89R | 1 | 5 | Y |  | 109 | 112 | V12 | 109 | 100 | [7 empty] | 0.5 |  |  |  | 30 | 90 | 15 | 180 | 24.8961 | -32.4767 | -65.1039
| 21 | 89R | 1 | 5 | Y |  | 111 | 116 | V13 | 111 | 60 | [6 empty] | 40 | 1 |  |  |  | 75 | 90 | 30 | 180 | 8.794 | -75.1685 | -81.206
| 22 | 89R | 2 | 1 | Y |  | 3 | 5 | V1 | 3 | [7 empty] | 100 | 0.5 |  |  |  | 12 | 90 | 8 | 180 | 33.4724 | -14.2957 | -56.5276
| 22 | 89R | 2 | 1 | Y |  | 6 | 7 | V2 | 6 | [7 empty] | 100 | 0.2 |  |  |  | 30 | 270 | 60 | 180 | 108.4349 | -61.2895 | 18.4349
| 22 | 89R | 2 | 2 | N |  | 16 | 19 | V3 | 16 | [7 empty] | 100 | 1
| 22 | 89R | 2 | 5 | Y |  | 84 | 87 | V4 | 84 |  |  |  | 100 |  |  |  |  | 0.5 |  |  |  | 25 | 270 | 19 | 0 | 36.4426 | 30.0991 | -53.5574
| 22 | 89R | 2 | 6 | Y |  | 94 | 95 | V5 | 94 |  |  |  | 100 |  |  |  |  | 0.5 |  |  |  | 35 | 90 | 10 | 180 | 14.1344 | -35.8318 | -75.8656
| 22 | 89R | 2 | 8 | Y |  | 106 | 118 | V6 | 106 | 100 | [7 empty] | 0.5 |  |  |  | 60 | 90 | 15 | 0 | 171.206 | 60.2925 | 81.206
| 22 | 89R | 2 | 9 | Y |  | 119 | 126 |  |  | 100 | [7 empty] | 0.5
| 22 | 89R | 3 | 1 | Y |  | 0 | 7 | V1 | 0 | 60 | [6 empty] | 40 | 1 |  |  |  | 80 | 90 | 75 | 0 | 146.6526 | 81.6209 | 56.6526
| 22 | 89R | 3 | 1 | Y |  | 14 | 19 | V2 | 14 | 100 | [7 empty] | 0.2 |  |  |  | 5 | 270 | 20 | 180 | 103.5159 | -20.5228 | 13.5159
| 22 | 89R | 3 | 1 | Y |  | 17 | 20 | V3 | 17 | 100 | [7 empty] | 0.2 |  |  |  | 15 | 270 | 65 | 180 | 97.122 | -65.1696 | 7.122
| 22 | 89R | 3 | 1 | Y |  | 25 | 29 | V4 | 25 | 100 | [7 empty] | 0.5 |  |  |  | 53 | 90 | 75 | 180 | 70.4256 | -75.831 | -19.5744
| 22 | 89R | 3 | 2 | Y |  | 30 | 36 | V5 | 30 | 100 | [7 empty] | 0.5 |  |  |  | 50 | 90 | 22 | 0 | 161.2724 | 51.5267 | 71.2724
| 22 | 89R | 3 | 2 | Y |  | 32 | 73 | V6 | 32 | 80 | [6 empty] | 20 | 1.5 | [8 empty] | 89 | 240 | true dip
| 22 | 89R | 3 | 2 | Y |  | 36 | 71 | V7 | 36 | 90 | [6 empty] | 10 | 1 |  |  |  | 85 | 270 | 85 | 180 | 135 | -86.46 | 45
| 22 | 89R | 3 | 2 | Y |  | 59 | 73 | V8 | 59 | 100 | [7 empty] | 0.5 |  |  |  | 77 | 90 | 23 | 180 | 5.597 | -77.0599 | -84.403
| 22 | 89R | 3 | 2 | Y |  | 45 | 49 | V9 | 45 | 100 | [7 empty] | 0.5 |  |  |  | 15 | 90 | 6 | 180 | 21.4178 | -16.0572 | -68.5822
| 22 | 89R | 3 | 2 | Y |  | 52 | 60 | V10 | 52 | 100 | [7 empty] | 0.5 |  |  |  | 55 | 270 | 5 | 0 | 3.5056 | 55.0504 | -86.4944