## Veins
Vein/Structure Log for Igneous Rocks recovered from ODP 183-1141A
Curatorial Data | [6 empty] | Vein Intersections |  |  |  | Minerals | [12 empty] | Structural (meas) |  |  |  | Calculated |  |  | Comments
mbsf | Unit | Core | Section | Piece | Oriented | Length (cm) | Top (cm) | Bottom (cm) | Identifier | Position (cm) | dkGnC | ltGnC | BkC | blue clay | BC | WC | Quartz | CaCO3 | Zeolite | Width (mm) | Orientation (V?) | Halo | Width (mm) | Apparent Dip 1 | Direction 1 | Apparent Dip 2 | Direction 2 | Strike | Dip | Dip Direction
| 1 | 13R | 1 | 1 | Y |  | 1 | 3 | [9 empty] | 100 |  | 0.2 | [10 empty] | x 2
| 3 | 16R | 3 | 1 | Y |  | 0 | 14 | V1 | 0 | [7 empty] | 100 |  | 2
| 3 | 16R | 3 | 1 | Y |  | 27 | 32 | V2 | 27 | [7 empty] | 100 |  | 2
| 3 | 16R | 3 | 1 | Y |  | 36 | 41 | [22 empty] | POSSIBLE SLICKS
| 3 | 16R | 3 | 1 | Y |  | 49 | 73 | V3 | 49 | [7 empty] | 100 |  | 1.5 | [8 empty] | 70 | 60 | TRUE
| 3 | 16R | CC | 1 | Y |  | 0 | 20 | V1 | 0 | [7 empty] | 100 |  | 0.2 | [8 empty] | 75 | 275 | BEIGE CARBONATE HALO
| 3 | 16R | CC | 1 | Y |  | 9 | 10 | V2 | 9 | [13 empty] | 5 | 90 | 3 | 0 | 149.0774 | 5.8231 | 59.0774
| 3 | 16R | CC | 2 | N |  | 22 | 30 | [9 empty] | 100 |  | 0.5
| 3 | 16R | CC | 3 | Y |  | 33 | 43 | V3 | 33 | [7 empty] | 100 |  | 0.5 | [8 empty] | 75 | 265
| 3 | 16R | CC | 3 | Y |  | 34 | 38 | V4 | 34 | [7 empty] | 100 |  | 0.7 |  |  |  | 2 | 270 | 7 | 180 | 105.8761 | -7.2747 | 15.8761 | POSSIBLE LATE STAGE SEGREGATION
| 3 | 16R | CC | 3 | Y |  | 40 | 41 | V5 | 40 | [7 empty] | 5 |  | 0.1 |  |  |  | 10 | 270 | 2 | 0 | 11.2022 | 10.1902 | -78.7978 | 95% AM SILICA, POSSIBLE LATE STAGE SEGR.
| 3 | 17R | 1 | [27 empty] | NO VEINS
| 3 | 17R | CC | [27 empty] | NO VEINS
| 4 | 18R | 1 | 2 | Y |  | 10 | 22 | V1 | 10 | [7 empty] | 100 |  | 0.8 | [8 empty] | 85 | 290 | TRUE, GREEN HALO
| 4 | 18R | 1 | 2 | Y |  | 13 | 14 | V2 | 13 |  |  |  |  | 100 |  |  |  |  | 0.5 |  |  |  | 15 | 90 | 87 | 180 | 89.1955 | -87.0003 | -0.80453
| 4 | 18R | 1 | 4 | Y |  | 30 | 36 | V3 | 30 | [7 empty] | 100 |  | 0.5 | [8 empty] | 87 | 95 | TRUE
| 4 | 18R | 1 | 4 | Y |  | 31 | 36 | V4 | 31 |  |  |  |  | 100 |  |  |  |  | 0.5 | V |  |  | 75 | 90 | 43 | 180 | 14.0291 | -75.4281 | -75.9709
| 4 | 18R | 1 | 11 | Y |  | 67 | 86 | V5 | 67 | [7 empty] | 100 |  | 1 | V | [7 empty] | 89 | 275 | TRUE, CUTS OXIDATION HALO
| 4 | 18R | 1 | 11 | Y |  | 76 | 77 | V6 | 76 | [7 empty] | 100 |  | 0.2 |  |  |  | 7 | 90 | 10 | 0 | 124.8513 | 12.1265 | 34.8513
| 4 | 18R | 1 | 11 | Y |  | 80 | 86 | V7 | 80 | [7 empty] | 100 |  | 0.5 |  |  |  | 60 | 90 | 17 | 180 | 10.0104 | -60.3791 | -79.9896 | 5 MM HALO REPLACES OXIDATION HALO
| 4 | 18R | 1 | 12 | N |  | 88 | 88 | V8 | 88 | [7 empty] | 100 |  | 1.5
| 4 | 18R | 1 | 13 | Y |  | 91 | 99 | V10 | 91 | [7 empty] | 100 |  | 1 | [8 empty] | 85 | 280 | TRUE
| 4 | 18R | 1 | 13 | Y |  | 91 | 97 | V9 | 91 | [7 empty] | 100 |  | 0.2 | [8 empty] | 85 | 105 | TRUE
| 4 | 18R | 1 | 14 | Y |  | 101 | 112 | V11 | 101 | [7 empty] | 100 |  | 0.5 | [8 empty] | 85 | 85 | TRUE
| 4 | 18R | 1 | 14 | Y |  | 101 | 111 | V12 | 101 | [7 empty] | 100 |  | 0.5 |  |  |  | 80 | 90 | 48 | 0 | 168.9199 | 80.1827 | 78.9199
| 4 | 18R | 1 | 15 | Y |  | 113 | 128 | V13 | 113 | 60 | [6 empty] | 40 |  | 1 |  | GN | 10 | [5 empty] | 80 | 240 | TRUE
| 4 | 18R | 1 | 15 | Y |  | 115 | 123 | V14 | 115 | [7 empty] | 100 |  | 1 |  | GN | 10 | 48 | 270 | 2 | 180 | 178.1991 | -48.0141 | 88.1991 | FRIBROUS
| 4 | 18R | 1 | 15 | Y |  | 110 | 119 | V15 | 110 | [7 empty] | 100 |  | 0.5 |  |  |  | 8 | 270 | 25 | 180 | 106.7723 | -25.9673 | 16.7723
| 4 | 18R | 1 | 16 | Y |  | 129 | 139 | V16 | 129 | [7 empty] | 100 |  | 0.5
| 4 | 18R | 1 | 16 | Y |  | 131 | 138 | V17 | 131 | 50 | [6 empty] | 50 |  | 0.5
| 4 | 18R | 1 | 16 | Y |  | 131 | 137 | V18 | 131 | [7 empty] | 100 |  | 0.7 |  | GN | 10
| 4 | 18R | 2 | 2 | Y |  | 10 | 15 | V1 | 10 | [9 empty] | 3 |  |  |  | 45 | 90 | 8 | 180 | 8 | -45.2802 | -82 | LATE STAGE SEGREGATION
| 4 | 19R | 1 | 1 | N |  | 1 | 4 | [10 empty] | 100 | 0.5 |  | W | 3 | [7 empty] | MINERAL?GOING TO CLAY+ZEOLITE?
| 4 | 19R | 1 | 1 | N |  | 3 | 3 | [10 empty] | 100 | 0.7 | [10 empty] | MINERAL?GOING TO CLAY+ZEOLITE?
| 4 | 19R | 1 | 2 | Y |  | 4 | 18 | V1 | [9 empty] | 100 | 0.7 |  | G | 5 | [5 empty] | 85 | 265 | MINERAL?GOING TO CLAY+ZEOLITE?
| 4 | 19R | 1 | 7 | Y |  | 41 | 44 | V2 | [9 empty] | 100 | 0.5 |  | BLEACH | 2 | [7 empty] | MINERAL?GOING TO CLAY+ZEOLITE?
| 4 | 19R | 1 | 11 | Y |  | 69 | 89 | V3 | [9 empty] | 100 | 0.5 | [10 empty] | MINERAL?GOING TO CLAY+ZEOLITE?
| 4 | 19R | 1 | 11 | Y |  | 69 | 89 | V4 | [9 empty] | 100 | 0.5 |  | LT. GRAY
| 4 | 19R | 1 | 15 | Y |  | 93 | 93 | V_ | [8 empty] | 100 |  | 0.7
| 4 | 19R | 1 | 16 | Y |  | 95 | 101 | V5 |  |  | 100 | [7 empty] | 0.2
| 4 | 19R | 1 | 17 | Y |  | 104 | 105 | V6 | [8 empty] | 100 |  | 1 |  | DK GREEN | 5
| 4 | 19R | 1 | 18 | Y |  | 110 | 116 | V7 | [8 empty] | 100 |  | 0.7 |  | GRN | 5 | [7 empty] | GREEN THEN PURPLE-GRAY HALO
| 4 | 19R | 1 | 20 | Y |  | 120 | 125 | V8 | [8 empty] | 100 |  | 0.5 |  | GRN | 5 | 58 | 270 | 33 | 0 | 22.0871 | 59.9286 | -67.9129
| 4 | 19R | 1 | 21 | Y |  | 134 | 138 | V9 | [8 empty] | 100 |  | 0.6 |  |  |  | 20 | 90 | 10 | 0 | 154.1519 | 22.02 | 64.1519
| 4 | 19R | 2 | 3 | Y |  | 22 | 25 | V1 | [8 empty] | 100 |  | 0.5 |  |  |  | 34 | 270 | 7 | 0 | 10.3169 | 34.4343 | -79.6831
| 4 | 19R | 2 | 4 | Y |  | 29 | 37 | V2 | [8 empty] | 100 |  | 0.3 | [8 empty] | 80 | 85
| 4 | 19R | 2 | 6 | Y |  | 41 | 49 | V3 | [8 empty] | 100 |  | 0.5 |  | GN | 5 | 52 | 90 | 52 | 180 | 45 | -61.0814 | -45
| 4 | 19R | 2 | 6 | Y |  | 54 | 55 | V4 | [8 empty] | 100 |  | 0.5 |  |  |  | 15 | 90 | 11 | 0 | 144.0415 | 18.3161 | 54.0415
| 4 | 19R | 2 | 6 | Y |  | 57 | 61 | V5 | [8 empty] | 100 |  | 0.7 |  |  |  | 40 | 90 | 40 | 180 | 45 | -49.8793 | -45
| 4 | 19R | 2 | 6 | Y |  | 63 | 94 | V6 | [8 empty] | 100 |  | 0.7 | [8 empty] | 85 | 265 | NUMBER OF SUB-VEINS
| 4 | 19R | 2 | 7 | Y |  | 93 | 96 | V7 | [8 empty] | 100 |  | 0.5 |  | GN | 5 | 23 | 90 | 35 | 0 | 121.2248 | 39.3114 | 31.2248
| 4 | 19R | 2 | 8 | Y |  | 97 | 107 | V8 | [10 empty] | 0.8 |  |  |  | 65 | 90 | 50 | 180 | 29.062 | -67.8243 | -60.938 | 100% QUARTZ OR AMORPHOUS SILICA
| 4 | 19R | 2 | 8 | Y |  | 97 | 123 | V9 | [14 empty] | 75 | 90 | 34 | 270 | 10.2447 | -75.2286 | -79.7553 | 100% QUARTZ OR AMORPHOUS SILICA; EN ECHELON FRACTURES
| 4 | 19R | 2 | 8 | Y |  | 103 | 124 | V10 | [8 empty] | 100 |  | 0.7 |  |  |  | 78 | 90 | 38 | 180 | 9.4289 | -78.1575 | -80.5711
| 4 | 19R | 2 | 8 | Y |  | 107 | 127 | V11 | [8 empty] | 100 |  | 0.5 |  |  |  | 68 | 90 | 38 | 0 | 162.4812 | 68.929 | 72.4812
| 4 | 19R | 2 | 8 | Y |  | 122 | 129 | V12 | [8 empty] | 100 |  | 0.5 |  |  |  | 43 | 90 | 73 | 0 | 105.9128 | 73.6159 | 15.9128
| 4 | 20R | 1 | 5 | Y |  | 20 | 20 | V1 | [5 empty] | 100 |  |  |  |  | 1 |  |  |  | 3 | 90 | 10 | 180 | 73.447 | -10.4231 | -16.553
| 4 | 20R | 1 | 5 | Y |  | 20 | 50 | V2 |  | 15 | [6 empty] | 25 |  | 1.5 | [8 empty] | 87 | 252 | QUARTZ 60%. CLAY AFTER WALL ROCK. SMALL BOUDINS
| 4 | 20R | 1 | 10 | Y |  | 63 | 63 | V3 |  |  |  | 100 | [6 empty] | 0.3 | [10 empty] | SLICKENSLIDES. SUBHORIZONTAL
| 4 | 20R | 1 | 10 | Y |  | 65 | 65 | V4 |  |  |  | 100 | [6 empty] | 0.3 | [10 empty] | SLICKENSLIDES. SUBHORIZONTAL
| 4 | 20R | 1 | 10 | Y |  | 76 | 76 | V5 |  | 50 |  |  |  | 50 |  |  |  |  | 0.5 |  |  |  | 18 | 90 | 45 | 0 | 108 | 46.437 | 18 | SLICKENSLIDES
| 5 | 20R | 1 | 10 | Y |  | 80 | 84 | V6 | [10 empty] | 0.5 |  |  |  | 45 | 270 | 80 | 0 | 80 | 80.1489 | -10 | RED CLAY = 100%. SLICKENSLIDES
| 5 | 20R | 1 | 10 | Y |  | 85 | 88 | V7 | [10 empty] | 0.5 |  |  |  | 13 | 90 | 42 | 0 | 104.3811 | 42.9084 | 14.3811 | RED CLAY = 100%. SLICKENSLIDES
| 5 | 20R | 2 | 1-4 | Y |  | 1 | 47 | V1 | [9 empty] | 100 | 1 | V | [7 empty] | 87 | 60 | MINERAL??
| 5 | 20R | 2 | 1 | Y |  | 7 | 16 | V2 |  | 100 | [8 empty] | 0.5 |  |  |  | 70 | 90 | 65 | 180 | 37.9733 | -73.9909 | -52.0267 | SLICKENSLIDES
| 5 | 20R | 2 | 4 | Y |  | 47 | 48 | V3 | [9 empty] | 100 | 0.7 |  |  |  | 6 | 270 | 4 | 0 | 33.6362 | 7.195 | -56.3638
| 5 | 20R | 2 | 4 | Y |  | 53 | 59 | V4 | [9 empty] | 100 | 0.2 |  |  |  | 44 | 90 | 5 | 0 | 174.8233 | 44.117 | 84.8233
| 5 | 20R | 2 | 4 | Y |  | 54 | 59 | V5 | [9 empty] | 100 | 0.5 | [8 empty] | 89 | 45
| 5 | 20R | 2 | 4 | Y |  | 59 | 59 | V6 | [9 empty] | 100 | 0.5 |  |  |  | 3 | 90 | 5 | 0 | 120.9226 | 5.8231 | 30.9226
| 5 | 20R | 2 | 6 | Y |  | 72 | 76 | V7 | [9 empty] | 100 | 0.8 |  |  |  | 34 | 90 | 50 | 0 | 119.509 | 53.8612 | 29.509
| 5 | 20R | 2 | 7 | Y |  | 82 | 89 | V8 | [9 empty] | 100 | 0.5 |  |  |  | 60 | 90 | 48 | 0 | 147.3315 | 64.0794 | 57.3315
| 5 | 20R | 2 | 7 | Y |  | 86 | 92 | V9 | [9 empty] | 100 | 0.2 |  |  |  | 45 | 90 | 12 | 0 | 168 | 45.6329 | 78
| 5 | 20R | 2 | 7 | Y |  | 90 | 95 | V10 | [9 empty] | 100 | 1 |  |  |  | 66 | 90 | 7 | 180 | 3.1291 | -66.0317 | -86.8709
| 5 | 20R | 2 | 8 | Y |  | 98 | 107 | V11 | [9 empty] | 100 | 0.5 |  |  |  | 69 | 90 | 65 | 0 | 140.5388 | 73.4921 | 50.5388
| 5 | 20R | 2 | 8 | Y |  | 99 | 111 | V12 | [9 empty] | 100 | 1 |  |  |  | 79 | 90 | 62 | 0 | 159.9188 | 79.6538 | 69.9188
| 5 | 20R | 2 | 8 | Y |  | 101 | 111 | V13 | [9 empty] | 100 | 0.3 |  |  |  | 72 | 90 | 55 | 180 | 24.8929 | -73.578 | -65.1071
| 5 | 20R | 2 | 9 | Y |  | 113 | 123 | V14 | [9 empty] | 100 | 1 |  |  |  | 78 | 270 | 58 | 180 | 161.2137 | -78.6222 | 71.2137 | OVERLAPPING EN ENCHELON TIPS
| 5 | 20R | 2 | 9 | Y |  | 113 | 123 | V15 | [9 empty] | 100 | 0.3 |  |  |  | 74 | 90 | 82 | 0 | 116.1106 | 82.8074 | 26.1106
| 5 | 20R | 2 | 10 | N |  | 125 | 127 | V16 | [9 empty] | 100 | 1.5
| 5 | 20R | 2 | 11 | Y |  | 131 | 138 | V17 | [9 empty] | 100 | 0.5 |  |  |  | 62 | 270 | 17 | 180 | 170.7668 | -62.3086 | 80.7668
| 5 | 20R | 2 | 11 | Y |  | 136 | 135 | V18 | [9 empty] | 100 | 1 |  |  |  | 53 | 270 | 68 | 180 | 118.1985 | -70.4005 | 28.1985
| 5 | 20R | 3 | 3 | Y |  | 0 | 25 | V1 | 0 | [8 empty] | 100 | 1.5 |  |  |  | 30 | 90 | 50 | 0 | 115.8481 | 52.9417 | 25.8481
| 5 | 20R | 3 | 3 | Y |  | 16 | 27 | V2 | 16 | [8 empty] | 100 | 1.5 |  |  |  | 72 | 90 | 67 | 180 | 37.4327 | -75.5327 | -52.5673
| 5 | 20R | 3 | 4 | Y |  | 28 | 36 | V3 | 28 | [8 empty] | 100 | 2 | [8 empty] | 75 | 300
| 5 | 20R | 3 | 4 | Y |  | 42 | 57 | V4 | 42 | [8 empty] | 100 | 3 | [8 empty] | 75 | 300
| 5 | 20R | 3 | 7 | Y |  | 56 | 64 | V5 | 56 | [8 empty] | 100 | 0.5 | [8 empty] | 70 | 95
| 5 | 20 | CC | [27 empty] | NO VEINS
| 5 | 21 | 1 | 2 | Y |  | 7 | 9 | V1 | 7 | [7 empty] | 100 |  | 1.5 |  |  |  | 10 | 90 | 23 | 0 | 112.558 | 24.6855 | 22.558
| 5 | 21 | 1 | 2 | Y |  | 7 | 30 | V2 | 7 | [7 empty] | 100 |  | 1.5 | [8 empty] | 85 | 240
| 5 | 21 | 1 | 2 | Y |  | 7 | 63 | V3 | 7 | [7 empty] | 100 |  | 1.2 | [8 empty] | 85 | 240
| 5 | 21 | 1 | 2 | Y |  | 30 | 64 | V4 | 30 | [7 empty] | 100 |  | 1.2 |  |  |  | 75 | 90 | 17 | 180 | 4.6832 | -75.0478 | -85.3168
| 5 | 21 | 1 | 2 | Y |  | 67 | 69 | V5 | 67 | [7 empty] | 100 |  | 1 |  |  |  | 7 | 90 | 1 | 180 | 8.091 | -7.0697 | -81.909
| 5 | 21 | 1 | 2 | Y |  | 64 | 92 | V6 | 64 | [7 empty] | 100 |  | 0.5 |  |  |  | 81 | 270 | 73 | 0 | 27.3865 | 81.9948 | -62.6135
| 5 | 21 | 1 | 2 | Y |  | 79 | 91 | V7 | 79 | [7 empty] | 100 |  | 0.5 |  |  |  | 70 | 70 | 52 | 180 | 155.021 | -71.741 | 65.021
| 5 | 21 | 1 | 2 | Y |  | 79 | 113 | V8 | 79 | [7 empty] | 100 |  | 0.5 |  |  |  | 83 | 180 | 14 | 180 | 178.2465 | -83.0032 | 88.2465
| 5 | 21 | 1 | 2 | Y |  | 89 | 117 | V9 | 89 | 20 | [6 empty] | 80 |  | 2.5 |  |  |  | 78 | 270 | 18 | 0 | 3.9508 | 78.0277 | -86.0492
| 5 | 21 | 1 | 2 | Y |  | 96 | 98 | V10 | 96 | 10 | [6 empty] | 90 |  | 0.5 |  |  |  | 13 | 90 | 27 | 0 | 114.3755 | 29.2222 | 24.3755
| 5 | 21 | 1 | 2 | Y |  | 115 | 130 | V11 | 115 | 10 | [6 empty] | 90 |  | 0.5 | [8 empty] | 70 | 310
| 5 | 21 | 1 | 2 | Y |  | 121 | 122 | V12 | 121 | 10 | [6 empty] | 90 |  | 0.5 | [8 empty] | 3 | 90
| 5 | 21 | 2 | 2 | Y |  | 0 | 9 | V1 | 0 | [7 empty] | 100 |  | 10 |  |  |  | 66 | 270 | 75 | 0 | 58.9595 | 77.0701 | -31.0405
| 5 | 21 | 2 | 2 | Y |  | 2 | 29 | V2 | 2 | [7 empty] | 100 |  | 1 |  |  |  | 77 | 270 | 50 | 180 | 164.6164 | -77.4508 | 74.6164
| 5 | 21 | 2 | 2 | Y |  | 23 | 24 | V3 | 23 | [7 empty] | 100 |  | 0.3 |  |  |  | 3 | 270 | 2 | 180 | 146.3234 | -3.6035 | 56.3234
| 5 | 21 | 2 | 2 | Y |  | 29 | 39 | V4 | 29 | [7 empty] | 100 |  | 0.3 |  |  |  | 50 | 90 | 52 | 180 | 47.0434 | -60.2391 | -42.9566
| 5 | 21 | 2 | 2 | Y |  | 33 | 35 | V5 | 33 |  |  |  |  | 50 |  |  | 50 |  | 0.5 |  |  |  | 13 | 270 | 50 | 0 | 79.0364 | 50.5188 | -10.9636
| 5 | 21 | 2 | 2 | Y |  | 33 | 77 | V6 | 33 | 5 | [6 empty] | 95 |  | 1 |  |  |  | 75 | 270 | 70 | 0 | 36.3599 | 77.8233 | -53.6401
| 5 | 21 | 2 | 2 | Y |  | 39 | 44 | V7 | 39 | 5 | [6 empty] | 85 |  | 0.7 |  |  |  | 60 | 90 | 40 | 180 | 25.8481 | -62.5441 | -64.1519 | 10% NATIVE COPPER
| 5 | 21 | 2 | 2 | Y |  | 46 | 93 | V8 | 46 | [7 empty] | 100 |  | 1 |  |  |  | 82 | 270 | 66 | 0 | 17.5188 | 82.3666 | -72.4812
| 5 | 21 | 2 | 2 | Y |  | 70 | 104 | V9 | 70 | [7 empty] | 100 |  | 1 |  |  |  | 71 | 270 | 70 | 180 | 136.5885 | -75.9566 | 46.5885
| 5 | 21 | 3 | 1 | Y |  | 2 | 3 | V1 | 2 | [7 empty] | 100 |  | 0.5 |  |  |  | 20 | 270 | 11 | 180 | 151.8953 | -22.4222 | 61.8953
| 5 | 21 | 3 | 1 | Y |  | 22 | 48 | V2 | 22 | [7 empty] | 100 |  | 0.5 |  |  |  | 75 | 270 | 64 | 0 | 28.7834 | 76.784 | -61.2166
| 5 | 21 | 3 | 1 | Y |  | 66 | 70 | V3 | 66 | 5 | [6 empty] | 95 |  | 3 |  |  |  | 30 | 270 | 10 | 0 | 16.9831 | 31.1184 | -73.0169
| 5 | 21 | 3 | 1 | Y |  | 75 | 77 | V4 | 75 | [7 empty] | 100 |  | 0.2 |  |  |  | 14 | 270 | 12 | 0 | 40.4482 | 18.1406 | -49.5518
| 5 | 21 | 3 | 1 | Y |  | 79 | 91 | V5 | 79 | [7 empty] | 100 |  | 0.5 |  |  |  | 65 | 90 | 66 | 180 | 46.3247 | -72.1505 | -43.6753
| 6 | 21 | 4 | 1 | Y |  | 1 | 25 | V1 | 1 | [8 empty] | 100 | 0.7 | [8 empty] | 75 | 260
| 6 | 21 | 4 | 1 | Y |  | 4 | 30 | V2 | 4 | [8 empty] | 100 | 1 |  |  |  | 75 | 270 | 58 | 180 | 156.7899 | -76.1655 | 66.7899
| 6 | 22 | 1 | 2 | Y |  | 62 | 90 | V1 | 62 | [8 empty] | 100 | 0.5 | [8 empty] | 98 | 130
| 6 | 22 | 1 | 2 | Y |  | 73 | 83 | V2 | 73 | [8 empty] | 100 | 0.5
| 6 | 22 | 2 | 3 | Y |  | 75 | 78 | V1 | 75 | 100 | [8 empty] | 0.5 |  |  |  | 2 | 90 | 35 | 180 | 87.1449 | -35.0334 | -2.8551
| 6 | 22 | 2 | 3 | Y |  | 77 | 92 | V2 | 77 | [8 empty] | 100 | 0.2 |  |  |  | 86 | 270 | 36 | 180 | 177.0916 | -86.0051 | 87.0916
| 6 | 22 | 2 | 7 | Y |  | 128 | 144 | V3 | 128 | [8 empty] | 100 | 0.2 |  | bleach | 2 | 63 | 270 | 20 | 0 | 10.5063 | 63.3899 | -79.4937
| 6 | 22 | 3 | 1 | Y |  | 3 | 5 | V1 | 3 | [7 empty] | 100 |  | 0.5 |  |  |  | 17 | 270 | 35 | 180 | 113.5875 | -37.3814 | 23.5875 | JOINS VESICLES: MESOSTASIS TRAIL
| 6 | 22 | 3 | 2 | Y |  | 16 | 19 | V2 | 16 | [7 empty] | 100 |  | 0.5 |  |  |  | 17 | 270 | 12 | 0 | 34.8086 | 20.4233 | -55.1914
| 6 | 22 | 3 | 3 | Y |  | 27 | 33 | V3 | 27 | [7 empty] | 100 |  | 0.2 |  |  |  | 65 | 270 | 10 | 0 | 4.7004 | 65.0739 | -85.2996
| 6 | 22 | 3 | 3 | Y |  | 33 | 35 | V4 | 33 | [7 empty] | 100 |  | 0.5 |  |  |  | 28 | 90 | 6 | 180 | 11.1816 | -28.4576 | -78.8184
| 6 | 22 | 3 | 4 | Y |  | 45 | 55 | V5 | 45 | [7 empty] | 100 |  | 0.7 |  |  |  | 85 | 270 | 14 | 180 | 178.7504 | -85.0012 | 88.7504
| 6 | 22 | 3 | 4 | Y |  | 45 | 56 | V6 | 45 | [7 empty] | 100 |  | 0.7 |  |  |  | 53 | 270 | 70 | 180 | 115.7808 | -71.8538 | 25.7808
| 6 | 22 | 3 | 4 | Y |  | 52 | 53 | V7 | 52 | [7 empty] | 100 |  | 0.7 |  |  |  | 12 | 90 | 7 | 180 | 30.0131 | -13.7918 | -59.9869
| 6 | 22 | 3 | 4 | Y |  | 54 | 55 | V8 | 54 | [7 empty] | 100 |  | 0.3 |  |  |  | 11 | 90 | 5 | 0 | 155.768 | 12.0332 | 65.768
| 6 | 22 | 3 | 5 | Y |  | 44 | 88 | V9 | 44 |  |  |  |  | 100 |  |  |  |  | 0.7 | [8 empty] | 89 | 330
| 6 | 22 | 3 | 5 | Y |  | 66 | 67 | V10 | 66 | [7 empty] | 100 |  | 0.5 |  |  |  | 10 | 270 | 13 | 180 | 127.371 | -16.1987 | 37.371
| 6 | 22 | 3 | 5 | Y |  | 69 | 70 | V11 | 69 | [7 empty] | 100 |  | 0.5 |  |  |  | 9 | 270 | 4 | 180 | 156.1785 | -9.8225 | 66.1785
| 6 | 22 | 3 | 6 | Y |  | 78 | 79 | V12 | 78 | [7 empty] | 100 |  | 0.7 |  |  |  | 9 | 270 | 6 | 180 | 146.4317 | -10.7627 | 56.4317 | CARBONATE CUTS RED-BROWN CLAY VEIN
| 6 | 22 | 3 | 6 | Y |  | 78 | 88 | V13 | 78 |  |  |  |  | 100 |  |  |  |  | 0.5 |  |  |  | 62 | 270 | 64 | 180 | 132.5299 | -70.2304 | 42.5299
| 6 | 22 | 3 | 6 | Y |  | 83 | 84 | V14 | 83 | [7 empty] | 100 |  | 0.2 |  |  |  | 10 | 270 | 14 | 0 | 54.7317 | 16.9815 | -35.2683
| 6 | 22 | 3 | 9 | Y |  | 111 | 111 | V15 | 111 | [7 empty] | 100 |  | 0.5 |  |  |  | 2 | 270 | 20 | 180 | 95.4804 | -20.0845 | 5.4804
| 6 | 22 | 3 | 9 | Y |  | 112 | 117 | V16 | 112 | [7 empty] | 100 |  | 0.5 |  |  |  | 35 | 270 | 33 | 180 | 137.1556 | -43.6813 | 47.1556
| 6 | 22 | 3 | 10 | Y |  | 124 | 125 | V17 | 124 | [7 empty] | 100 |  | 1 |  |  |  | 4 | 270 | 11 | 0 | 70.2142 | 11.6717 | -19.7858
| 6 | 22 | 3 | 11 | Y |  | 131 | 132 | V18 | 131 | [7 empty] | 100 |  | 0.5 |  |  |  | 15 | 90 | 12 | 180 | 38.424 | -18.8817 | -51.576
| 6 | 22 | 3 | 12 | Y |  | 143 | 149 | V19 | 143 | [7 empty] | 100 |  | 0.5 | [8 empty] | 65 | 85
| 6 | 23 | 1 | 1 | Y |  | 23 | 27 | V1 | 23 | [7 empty] | 100 |  | 0.5 |  |  |  | 31 | 270 | 54 | 0 | 66.4163 | 56.342 | -23.5837
| 6 | 23 | 1 | 1 | Y |  | 27 | 50 | V2 | 27 | [7 empty] | 100 |  | 0.5 | [8 empty] | 89 | 300
| 6 | 23 | 1 | 1 | Y |  | 36 | 37 | V2B | 36 | [7 empty] | 100 |  | 0.2 |  |  |  | 15 | 90 | 20 | 180 | 53.6401 | -24.3212 | -36.3599
| 6 | 23 | 1 | 2 | Y |  | 46 | 47 | V3 | 46 | [7 empty] | 100 |  | 0.3 |  |  |  | 9 | 90 | 11 | 0 | 129.1737 | 14.076 | 39.1737
| 6 | 23 | 1 | 2 | Y |  | 46 | 103 | V4 | 46 | 2 | [5 empty] | 80 | 18 |  | 0.5 |  | GN | 5 | [5 empty] | 89 | 272
| 6 | 23 | 1 | 2 | Y |  | 102 | 103 | V5 | 102 | [7 empty] | 100 |  | 0.2 |  |  |  | 10 | 90 | 43 | 0 | 100.7075 | 43.5023 | 10.7075 | CROSS CUTS V4
| 6 | 23 | 1 | 2 | Y |  | 104 | 105 | V6 | 104 | [7 empty] | 100 |  | 0.2 |  |  |  | 10 | 90 | 10 | 0 | 135 | 14.0019 | 45
| 6 | 23 | 1 | 2 | Y |  | 109 | 113 | V7 | 109 | [7 empty] | 100 |  | 0.3 |  |  |  | 31 | 90 | 31 | 180 | 45 | -40.3561 | -45
| 6 | 23 | 1 | 2 | Y |  | 110 | 131 | V8 | 110 | 2 | [5 empty] | 80 | 18 |  | 0.5 |  | GN | 5 | [5 empty] | 85 | 95 | PROMINENT VERTICAL VEIN W/WALL ROCK HALOS
| 6 | 23 | 2 | 1 | Y |  | 1 | 2 | V1 | 1 | [7 empty] | 100 |  | 0.3 |  |  |  | 1 | 270 | 7 | 0 | 81.909 | 7.0697 | -8.091
| 6 | 23 | 2 | 1 | Y |  | 3 | 3 | V2 | 3 | [7 empty] | 100 |  | 0.3 |  |  |  | 7 | 270 | 12 | 0 | 59.9869 | 13.7918 | -30.0131
| 6 | 23 | 2 | 1 | Y |  | 8 | 17 | V3 | 8 | [7 empty] | 100 |  | 0.2 |  |  |  | 47 | 90 | 6 | 180 | 5.5978 | -47.1366 | -84.4022
| 6 | 23 | 2 | 1 | Y |  | 13 | 13 | V4 | 13 | [7 empty] | 100 |  | 0.3 |  |  |  | 12 | 270 | 5 | 180 | 157.6278 | -12.945 | 67.6278
| 6 | 23 | 2 | 1 | Y |  | 13 | 36 | V5 | 13 | [6 empty] | 100 |  |  | 0.3 | [8 empty] | 87 | 80
| 6 | 23 | 2 | 3 | Y |  | 39 | 40 | V6 | 39 | [7 empty] | 100 |  | 0.3 |  |  |  | 28 | 90 | 19 | 180 | 32.9265 | -32.3528 | -57.0735
| 6 | 23 | 2 | 4 | Y |  | 49 | 51 | V7 | 49 | [7 empty] | 100 |  | 0.2 |  |  |  | 25 | 270 | 23 | 0 | 42.3113 | 32.2344 | -47.6887
| 6 | 23 | 2 | 5 | Y |  | 54 | 54 |  | 54 | [7 empty] | 100 |  | 0.2
| 6 | 23 | 2 | 5 | Y |  | 55 | 60 |  | 55 | [7 empty] | 100 |  | 0.2
| 6 | 23 | 2 | 5 | Y |  | 60 | 62 | V8 | 60 | [7 empty] | 100 |  | 0.3 |  |  |  | 6 | 270 | 5 | 0 | 39.774 | 7.787 | -50.226
| 6 | 23 | 2 | 7 | Y |  | 76 | 95 | V9 | 76 | [6 empty] | 100 |  |  | 1 |  |  |  | 84 | 90 | 85 | 180 | 50.226 | -86.1531 | -39.774
| 6 | 23 | 2 | 11 | Y |  | 99 | 102 | V10 | 99 | [7 empty] | 100 |  | 0.3 |  |  |  | 30 | 90 | 30 | 180 | 45 | -39.2315 | -45
| 6 | 23 | 2 | 11 | Y |  | 98 | 115 | V11 | 98 | [7 empty] | 100 |  | 0.5 | [8 empty] | 89 | 95
| 6 | 23 | 2 | 13 | Y |  | 117 | 120 | V12 | 117 | [7 empty] | 100 |  | 0.2 |  |  |  | 18 | 270 | 57 | 180 | 101.9149 | -57.5675 | 11.9149
| 6 | 23 | 2 | 14 | Y |  | 122 | 136 | V13 | 122 | 8 | [5 empty] | 90 | 2 |  | 1.2 |  |  |  | 39 | 270 | 65 | 180 | 110.687 | -66.4311 | 20.687
| 6 | 23 | 2 | 14 | Y |  | 128 | 140 | V14 | 128 | 8 | [5 empty] | 90 | 2 |  | 1 |  |  |  | 75 | 90 | 54 | 0 | 159.756 | 75.8884 | 69.756
| 6 | 23 | 2 | 14 | Y |  | 135 | 137 | V15 | 135 | [7 empty] | 100 |  | 0.2 |  |  |  | 4 | 90 | 45 | 0 | 94 | 45.0699 | 4
| 6 | 23 | 3 | 1 | Y |  | 0 | 17 | V1 | 0 | 30 | [5 empty] | 70 |  |  | 1 |  | GN | 0.5 | [5 empty] | 85 | 290
| 6 | 23 | 3 | 1 | Y |  | 6 | 16 | V2 | 6 | 30 | [5 empty] | 70 |  |  | 0.7 |  | GN | 0.5 | 40 | 90 | 45 |  | 130 | 52.5463 | 40
| 6 | 23 | 3 | 1 | Y |  | 12 | 13 | V3 | 12 | [7 empty] | 100 |  | 1 |  |  |  | 14 | 270 | 13 |  | 42.7985 | 18.7678 | -47.2015 | CROSS CUTS QUARTZ VEINS
| 6 | 23 | 3 | 1 | Y |  | 12 | 21 | V4 | 12 | 30 | [5 empty] | 70 |  |  | 1 |  | GN | 0.5 | 55 | 270 | 38 |  | 28.6814 | 58.4379 | -61.3186
| 6 | 23 | 3 | 1 | Y |  | 18 | 20 | V5 | 18 | [7 empty] | 100 |  | 1 |  | GN | 0.5 | 9 | 270 | 45 |  | 81 | 45.3549 | -9
| 6 | 23 | 3 | 1 | Y |  | 17 | 29 | V6 | 17 | 20 | [5 empty] | 80 |  |  | 1 |  | GN | 0.5 | 25 | 90 | 28 |  | 131.2507 | 35.2686 | 41.2507
| 6 | 23 | 3 | 1 | Y |  | 22 | 27 | V7 | 22 | 20 | [5 empty] | 80 |  |  | 1 |  | GN | 0.5 | 50 | 90 | 60 |  | 124.5303 | 64.5625 | 34.5303
| 6 | 23 | 3 | 1 | Y |  | 33 | 47 | V8 | 33 | 20 | [5 empty] | 80 |  |  | 1 |  | GN | 0.5 | [5 empty] | 78 | 85
| 6 | 23 | 3 | 1 | Y |  | 39 | 51 | V9 | 39 | 20 | [5 empty] | 80 |  |  | 2 |  | GN | 0.5 | 63 | 270 | 33 |  | 18.3088 | 64.1855 | -71.6912
| 6 | 23 | 3 | 1 | Y |  | 44 | 66 | V10 | 44 | 20 | [5 empty] | 80 |  |  | 1.5 |  | GN | 0.5 | 76 | 270 | 72 |  | 37.5009 | 78.8112 | -52.4991
| 6 | 23 | 3 | 1 | Y |  | 46 | 95 | V11 | 46 | 20 | [5 empty] | 80 |  |  | 2 |  | GN | 0.5 | 70 | 270 | 23 |  | 8.7825 | 70.2162 | -81.2175
| 6 | 23 | 3 | 1 | Y |  | 65 | 66 | V12 | 65 | [7 empty] | 100 |  | 0.5 |  |  |  | 9 | 90 | 21 |  | 112.4213 | 22.5509 | 22.4213
| 6 | 23 | 3 | 1 | Y |  | 69 | 73 | V13 | 69 | [7 empty] | 100 |  | 0.5 |  |  |  | 26 | 270 | 53 |  | 69.82 | 54.7284 | -20.18
| 6 | 23 | 3 | 1 | Y |  | 77 | 84 | V14 | 77 | [6 empty] | 100 |  |  | 0.5 |  | GN | 0.5 | 75 | 270 | 81 |  | 59.4127 | 82.2358 | -30.5873
| 6 | 23 | 3 | 1 | Y |  | 93 | 110 | V15 | 93 | 10 | [5 empty] | 90 |  |  | 0.7 |  | GN | 0.5 | [5 empty] | 89 | 275
| 6 | 23 | 3 | 1 | Y |  | 94 | 113 | V16 | 94 | 15 | [5 empty] | 70 | 15 |  | 2 |  | GN | 0.5 | [5 empty] | 85 | 95
| 6 | 23 | 3 | 1 | Y |  | 109 | 128 | V17 | 109 | 15 | [5 empty] | 70 | 15 |  | 2 |  | GN | 0.5 | 63 | 90 | 32 |  | 162.3392 | 64.1029 | 72.3392
| 6 | 23 | 3 | 1 | Y |  | 123 | 125 | V18 | 123 | 10 | [5 empty] | 90 |  |  | 2 |  | GN | 0.5 | 62 | 90 | 17 |  | 170.7668 | 62.3086 | 80.7668
| 6 | 23 | 3 | 1 | Y |  | 127 | 137 | V19 | 127 | 10 | [5 empty] | 90 |  |  | 2 |  | GN | 0.5 | 43 | 90 | 17 |  | 161.848 | 44.4608 | 71.848
| 6 | 23 | 3 | 1 | Y |  | 124 | 127 | V20 | 124 | [6 empty] | 100 |  |  | 5 |  | GN | 0.5 | 50 | 270 | 35 |  | 30.4361 | 54.1155 | -59.5639
| 6 | 23 | 3 | 1 | Y |  | 127 | 128 | V21 | 127 | [6 empty] | 100 |  |  | 3 |  | GN | 0.5 | 36 | 270 | 30 |  | 38.4726 | 42.8615 | -51.5274
| 6 | 23 | 3 | 1 | Y |  | 130 | 142 | V22 | 130 | 20 | [5 empty] | 80 |  |  | 1.2 |  | GN | 0.5 | [5 empty] | 85 | 95
| 6 | 23 | 4 | 1 | Y |  | 1 | 6 | V1 | 1 | 20 | [5 empty] | 80 |  |  | 0.5 |  | GN | 0.5 | 70 | 270 | 19 |  | 7.1434 | 70.1431 | -82.8566
| 6 | 23 | 4 | 1 | Y |  | 7 | 12 | V2 | 7 | [7 empty] | 100 |  | 0.7 |  |  |  | 45 | 270 | 20 |  | 20 | 46.7808 | -70
| 6 | 23 | 4 | 1 | Y |  | 15 | 15 | V2B | 15 | [7 empty] | 100 |  | 0.3 |  |  |  | 6 | 270 | 14 |  | 67.1421 | 15.1403 | -22.8579
| 6 | 23 | 4 | 1 | Y |  | 22 | 25 | V3 | 22 | 20 | [5 empty] | 80 |  |  | 0.2 |  | GN | 0.5 | 60 | 270 | 73 |  | 62.0969 | 74.8805 | -27.9031
| 6 | 23 | 4 | 1 | Y |  | 27 | 31 | V4 | 27 | [7 empty] | 100 |  | 0.3 |  |  |  | 30 | 270 | 12 |  | 20.2116 | 31.6013 | -69.7884
| 6 | 23 | 4 | 1 | Y |  | 29 | 35 | V5 | 29 | [7 empty] | 100 |  | 0.3 |  |  |  | 45 | 270 | 10 |  | 10 | 45.4385 | -80
| 6 | 23 | 4 | 2 | Y |  | 36 | 47 | V6 | 36 | 20 | [5 empty] | 80 |  |  | 0.3 |  | GN | 0.5 | 45 | 270 | 48 |  | 48 | 56.2123 | -42
| 6 | 23 | 4 | 5 | Y |  | 52 | 72 | V7 | 52 | 10 | [5 empty] | 90 |  |  | 1 |  | GN | 0.5 | [5 empty] | 89 | 260
| 6 | 23 | 4 | 5 | Y |  | 52 | 62 | V8 | 52 | 10 | [5 empty] | 90 |  |  | 1.2 |  | GN | 0.5 | [5 empty] | 89 | 95
| 6 | 24 | 1 | 2 | Y |  | 24 | 144 | V1 | 24 | 5 | [5 empty] | 90 | 5 |  | 1 |  | GN | 10 | 87 | 270 | 75 | 180 | 168.9333 | -87.0557 | 78.9333
| 6 | 24 | 1 | 2 | Y |  | 39 | 42 | V2 | 39 | [7 empty] | 100 |  | 0.5 |  |  |  | 12 | 90 | 28 | 0 | 111.7896 | 29.7964 | 21.7896
| 6 | 24 | 1 | 2 | Y |  | 85 | 98 | V3 | 85 | [7 empty] | 100 |  | 1 |  |  |  | 70 | 270 | 63 | 180 | 144.4606 | -73.5024 | 54.4606 | cross cuts quartz vein
| 6 | 24 | 1 | 2 | Y |  | 98 | 107 | V4 | 98 | [6 empty] | 100 |  |  | 1 |  |  |  | 63 | 270 | 13 | 180 | 173.2909 | -63.1589 | 83.2909
| 6 | 24 | 1 | 2 | Y |  | 135 | 142 | V6 | 135 | [7 empty] | 100 |  | 1 |  |  |  | 82 | 270 | 9 | 180 | 178.7248 | -82.002 | 88.7248
| 6 | 24 | 2 | 1 | Y |  | 4 | 10 | V1 | 4 | [7 empty] | 100 |  | 1.5 |  |  |  | 65 | 270 | 72 | 0 | 55.1315 | 75.0729 | -34.8685 | cuts qtz vein and vesicle
| 6 | 24 | 2 | 1 | Y |  | 1 | 27 | V2 | 1 | 5 | [5 empty] | 90 | 5 |  | 1.5 |  | GN | 3 | 85 | 90 | 60 | 0 | 171.3833 | 85.0562 | 81.3833 | multiple halos
| 6 | 24 | 2 | 2 | Y |  | 30 | 41 | V3 | 30 | [7 empty] | 100 |  | 0.5 |  |  |  | 48 | 270 | 3 | 0 | 2.7017 | 48.0317 | -87.2983
| 6 | 24 | 2 | 2 | Y |  | 30 | 100 | V4 | 30 | 5 | [5 empty] | 90 | 5 |  | 1.5 |  | GN | 3 | 85 | 270 | 33 | 0 | 3.2518 | 85.008 | -86.7482
| 6 | 24 | 2 | 2 | Y |  | 67 | 81 | V5 | 67 | [7 empty] | 100 |  | 1.2 |  |  |  | 48 | 270 | 50 | 0 | 47.0184 | 58.4558 | -42.9816
| 6 | 24 | 2 | 2 | Y |  | 45 | 114 | V6 | 45 | 5 | [5 empty] | 90 | 5 |  | 1.5 |  | GN | 3 | [5 empty] | 89 | 120
| 6 | 24 | 2 | 2 | Y |  | 95 | 132 | V7 | 95 | 40 | [6 empty] | 60 |  | 0.5 |  |  |  | 84 | 270 | 57 | 180 | 170.8066 | -84.0765 | 80.8066
| 6 | 24 | 2 | 2 | Y |  | 119 | 141 | V8 | 119 | [7 empty] | 100 |  | 0.5 |  |  |  | 68 | 270 | 73 | 0 | 52.8848 | 76.2987 | -37.1152
| 6 | 24 | 2 | 2 | Y |  | 129 | 136 | V9 | 129 | [7 empty] | 100 |  | 0.5 |  |  |  | 47 | 270 | 4 | 180 | 176.2691 | -47.0606 | 86.2691
| 6 | 24 | 3 | 1 | Y |  | 1 | 30 | V1 | 1 | 10 | [5 empty] | 90 |  |  | 0.5 |  |  |  | 78 | 270 | 65 | 180 | 155.4951 | -79.0535 | 65.4951
| 6 | 24 | 3 | 1 | Y |  | 1 | 44 | V2 | 1 | [6 empty] | 100 |  |  | 0.7 | [8 empty] | 75 | 260
| 6 | 24 | 3 | 1 | Y |  | 27 | 37 | V3 | 27 | [7 empty] | 100 |  | 0.5 |  |  |  | 53 | 270 | 20 | 0 | 15.3374 | 53.9935 | -74.6626
| 6 | 24 | 3 | 1 | Y |  | 33 | 41 | V4 | 33 | [7 empty] | 100 |  | 0.5 |  |  |  | 58 | 90 | 72 | 0 | 117.4735 | 73.919 | 27.4735
| 6 | 24 | 3 | 1 | Y |  | 42 | 45 | V5 | 42 | 15 | [5 empty] | 80 | 5 |  | 3 |  |  |  | 50 | 270 | 35 | 0 | 30.4361 | 54.1155 | -59.5639
| 6 | 24 | 3 | 1 | Y |  | 56 | 68 | V6 | 56 | 100 | [12 empty] | 65 | 270 | 78 | 180 | 114.5049 | -79.0535 | 24.5049 | mesostasis trail
| 6 | 24 | 3 | 1 | Y |  | 87 | 87 | V7 | 87 | [8 empty] | 100 | 0.7 |  |  |  | 1 | 270 | 29 | 180 | 91.8036 | -29.012 | 1.8036
| 6 | 24 | 3 | 1 | Y |  | 96 | 98 | V8 | 96 |  |  |  | 60 |  |  |  |  | 40 | 25 |  |  |  | 23 | 270 | 6 | 0 | 13.9073 | 23.6195 | -76.0927 | late stage segregation, zeolite filled vein and vesicle
| 6 | 24 | 3 | 1 | Y |  | 99 | 112 | V9 | 99 | [8 empty] | 100 | 0.5 | [8 empty] | 89 | 250
| 6 | 24 | 3 | 1 | Y |  | 93 | 103 | V10 | 93 |  |  |  | 30 |  |  |  |  | 70 | 1.5 |  |  |  | 56 | 90 | 55 | 0 | 136.071 | 64.0904 | 46.071
| 6 | 24 | 3 | 1 | Y |  | 99 | 112 | V11 | 99 | [7 empty] | 100 |  | 0.5 | [8 empty] | 87 | 260
| 6 | 24 | CC | [27 empty] | NO VEINS