## Sheet1
Leg 187 Digital Photomicrograph Log
Image# | TS # | SiteHole | Core | Sec | Int | Light | Filter | Mag | Feature
1 | #6 | 1153A | 7W | 4 | 46-49 | transmitted | blue | 20 | sheaf texture in aphyric basalt
2 | #1 | 1152A | 1R | 1 | 30-34 | transmitted | blue + gray | 10 | plagioclase sheaf textures
3 | #3 | 1152B | 4R | 1 | 57-61 | transmitted | blue | 5 | olivine with iddinsite alteration w/ adjacent fresh plagioclase
4 | #1 | 1152B | 1R | 1 | 30-34 | transmitted | blue + gray | 20 | plagioclase sheaf textures (w/ substage condenser lens in)
5 | #2 | 1152B | 2R | 1 | 8-10 | transmitted | blue + gray | 20 | cpx plumose quench texture (w/ substage condenser lens in)
6 | #2 | 1152B | 2R | 1 | 8-10 | transmitted | blue + gray | 10 | cpx plumose quench texture (w/ substage condenser lens in)
7 | #2 | 1152B | 2R | 1 | 8-10 | transmitted | blue + gray | 20 | intersertal texture (w/ crossed polars and gypsum plate in)
8 | #2 | 1152B | 2R | 1 | 8-10 | transmitted | blue + gray | 20 | partially resorbed, zoned plagioclase microphenocryst
9 | #3 | 1152B | 4R | 1 | 57-61 | transmitted | blue + gray | 20 | plumose quench texture (w/ substage condenser lens in)
10 | #7 | 1153A | 8R | 1 | 95-98 | transmitted | blue + gray | 1.25 | spherulites
11 | #7 | 1153A | 8R | 1 | 95-98 | transmitted | blue + gray | 5 | spherulites
12 | #9 | 1154A | 3R | 2 | 23-26 | transmitted | blue + gray | 10 | resorbed, twinned plagioclase (w/ crossed polars)
13 | #9 | 1154A | 3R | 2 | 23-26 | transmitted | blue + gray | 20 | seletal olivine (w/ crossed polars)
14 | #9 | 1154A | 3R | 2 | 23-26 | transmitted | blue + gray | 5 | partially iddinditized large olivine (w/ crossed polars)
15 | #9 | 1154A | 3R | 2 | 23-26 | transmitted | blue + gray | 5 | partially iddinditized large olivine
16 | #11 | 1154A | 5R | 1 | 58-62 | transmitted | blue + gray | 5 | zoned plagioclase with parallel fractures (w/ crossed polars)
17 | #11 | 1154A | 5R | 1 | 58-62 | transmitted | blue + gray | 5 | plagioclase glomerophyre, olivine partially iddingitized (w/ crossed polars)
18 | #11 | 1154A | 5R | 1 | 58-62 | transmitted | blue + gray | 5 | plagioclase glomerophyre, olivine partially iddingitized
19 | #11 | 1154A | 5R | 1 | 58-62 | transmitted | blue + gray | 10 | smectite alteration of groundmass
20 | #11 | 1154A | 5R | 1 | 58-62 | transmitted | blue + gray | 10 | zoned plagioclase + olivine w/ iddingsite in glomerocryst (crossed polars)
21 | #12 | 1154A | 7R | 1 | 140-145 | transmitted | blue + gray | 10 | intersertal groundmass texture w/ smectite replacement of olivine
22 | #13 | 1154A | 9R | 1 | 11-14 | transmitted | blue + gray | 20 | spherulites + glass; note smectite replacement of glass
23 | #13 | 1154A | 9R | 1 | 11-14 | transmitted | blue + gray | 10 | zoned, partially resorbed plagioclase showing irregular shaped melt pockets in larger phenocrysts
24 | #13 | 1154A | 9R | 1 | 11-14 | transmitted | blue + gray | 20 | plagioclase with rectangular melt re-entrants that could be a quench growth feature; note iddingsitized olivine; in quench groundmass; w/ crossed polars
25 | #14 | 1155A | 2R | 1 | 29-32 | transmitted | blue + gray | 10 | vesicle lined with smectite and filled with calcite; crossed polars
26 | #14 | 1155A | 2R | 1 | 29-32 | transmitted | blue + gray | 10 | vesicle lined with smectite; calcite may have filled the center but fallen out during polishing
27 | #15 | 1155A | 7R | 1 | 16-19 | transmitted | blue + gray | 5 | resorbed and rounded plagioclase phenocryst; crossed polars
28 | #13 | 1154A | 9R | 1 | 11-14 | transmitted | blue + gray | 20 | spherulites + glass; note smectite replacement of glass
29 | #16 | 1155B | 2R | 1 | 68-71 | transmitted | blue | 2.5 | Plag phenocrysts abutting calcite vein with Mn-nodules. Flow texture in plag microphenocrysts .
30 | #16 | 1155B | 2R | 1 | 68-71 | transmitted | blue + gray | 10 | Mn bleb around calcite xtals (recrystallised) in calcite vein where crystals have a sweeping fan extinction, almost calcite spherulites but with impurities(?).
31 | #21 | 1155B | 6R | 3 | 135-138 | transmitted | blue + gray | 20 | Melt inclusion in olivine, negative crystal shape with a minimum amount of recrystallisation. Glass unaltered (isotropic).
32 | #16 | 1155B | 2R | 1 | 68-71 | transmitted | blue | 10 | Bow-tie plag and olivine nucleation in glass.
33 | #21 | 1155B | 6R | 3 | 135-138 | transmitted | blue | 10 | palagonitization of glass
34 | #21 | 1155B | 6R | 3 | 135-138 | transmitted | blue | 20 | quench zone grading from fresh glass to spherolitic to coalesced spherolites. Note (flow?) alignment of acicular plagioclase, which also forms the center of some spherolites. Strongest palagonitization coincides with the zone of increased spherolite abundance
35 | #21 | 1155B | 6R | 3 | 135-138 | transmitted | blue | 20 | early stage of palagonitization along crack. Dentitric black spots may stem microbes.
36 | #20 | 1155B | 6R | 2 | 0-3 | transmitted | blue + gray | 5 | edge of calcite fracture filling shows border zone of 'dusty' calcite with growth of sparry calcite perpendicular to fracture wall.
37 | #21 | 1155B | 6R | 3 | 135-138 | transmitted | blue | 20 | palagonitization of glass along crack. Dentritic black spots point into fresh glass and may stem from microbiological activity
38 | #20 | 1155B | 6r | 2 | 0-3 | transmitted | blue + gray | 5 | calcite vein crosscutting plagioclase phenocryst; note numerous small inclusions of devitrified glass along cleavage planes in the feldspar.
39 | #21 | 1155B | 6R | 3 | 135-138 | transmitted | blue | 10 | silica vein with spots of Fe oxide mark the center of a palagonite vein
40 | #16 | 1155B | 2R | 1 | 68-71 | transmitted | blur | 50 | Aragonite crystsal in calcite
41 | #17 | 1155B | 2R | 1 | 125-129 | transmitted | blue+dk gray | 10 | Cr-spinel in plagioclase phenocryst
42 | #16 | 1155B | 2R | 1 | 68-71 | transmitted | blue | 20 | Altered glass rim (palagonite) developed along cross cutting fractures: one fracture filled with cacite and lined with silica and some Mn/Fe-oxyhydroxides and the other with Mn/Fe-oxyhydroxide. The altered glass has a concentrical zoning and the alteration front a dendritic texture
43 | #16 | 1155B | 2R | 1 | 68-71 | transmitted | blue | 20 | Interface between fresh and altered glass, showing dendritic alteration texture
44 | #16 | 1155B | 2R | 1 | 68-71 | transmitted | blue | 20 | Altered glass rim (palagonite) developed along fractures with linings of silica and Mn/Fe-oxyhydroxides and filled with cacite.
45 | #16 | 1155B | 2R | 1 | 68-71 | transmitted | blue + gray | 20 | aragonite lining calcite vein
46 | #20 | 1155B | 6R | 2 | 0-3 | transmitted | blue+both gray | 10 | resorbed and rounded plagioclase phenocryst; crossed polars
47 | #22 | 1155B | 7R | 1 | 62-65 | transmitted | blue+ gray | 20 | Cr spinel in plagioclase phenocryst; also shows typical groundmass intersertal texture with skeletal plagioclase microlites
48 | #16 | 1155B | 2R | 1 | 68-71 | transmitted | blue | 20 | Altered glass rim (palagonite) developed along cross cutting fractures: lower fracture filled with cacite and lined with silica and some Mn/Fe-oxyhydroxides and the other with Mn/Fe-oxyhydroxide. The altered glass has a concentrical zoning and the alteration front a dendritic texture
49 | #16 | 1155B | 2R | 1 | 68-71 | transmitted | blue | 20 | Interface between fresh and altered glass, showing dendritic alteration texture
50 | #27 | 1156A | 2R | 1 | 8-12 | transmitted | blue and gray | 10 | vesicle filled predominantly with golden brown smectite, changing to a paler smectite in the middle and having small half-moon shaped deposits of calcite at the edges of the vesicle; picture also shows skeletal groundmass plagioclase
51 | #30 | 1156A | 3R | 1 | 5-9 | transmitted | blue and gray | 10 | Fe staining of plagioclase along cracks and cleavage planes
52 | #31 | 1156A | 3R | 2 | 73-77 | transmitted | blue and gray | 10 | complex plagioclase evolution indicated by a partially resorbed core overgrown by large euhedral/subhedral rim, which included several small anhedral plagioclase crystals during growth. Plagioclase shows some Fe staining along cracks.
53 | #30 | 1156A | 3R | 1 | 5-9 | transmitted | blue and gray | 10 | groundmass plagioclase, clinopyroxene (?) and interstitial partially replaced by smectite
54 | #31 | 1156A | 3R | 2 | 73-77 | transmitted | blue and gray | 20 | plagioclase phenocryst with quench overgrowth wiskers
55 | #32 | 1156B | 3R | 1 | 80-84 | transmitted | blue+dark gray | 5 | sieve textured plagioclase
56 | #32 | 1156B | 3R | 1 | 80-84 | cross polarized | blue | 20 | plagioclase + olivine glomerocryst
57 | #32 | 1156B | 3R | 1 | 80-84 | transmitted | blue | 50 | Box, hopper, and swallowtail growth textures in plagioclase microlites
58 | #26 | 1155B | 9R | 1 | 119-122 | cross polarized | blue | 5 | sieve textured plagioclase in a plagioclase + olivine glomerocryst
59 | #34 | 1157A | 2R | 1 | 30-33 | transmitted | blue | 10 | glass shard with quench crystals in calcareous sediment
60 | #34 | 1157A | 2R | 1 | 30-33 | transmitted | blue+gray | 20 | quench crystals in glass shard in Image 59
61 | #34 | 1157A | 2R | 1 | 30-33 | transmitted | blue + gray | 10 | palagonitized glass shard in calcareous sediment
62 | #34 | 1157A | 2R | 1 | 30-33 | transmitted | blue + gray | 10 | rounded calcite crystals with more clay rich material interstitial in calcarenite sediment cementing talus pile; note small to medium size MnO nodules throughout
63 | #34 | 1157A | 2R | 1 | 30-33 | reflected | blue + gray | 10 | rounded calcite crystals with more clay rich material interstitial in calcarenite sediment cementing talus pile; clay areas are darker (poorer polish) than calcite.
64 | #35 | 1157A | 2R | 1 | 86-90 | transmitted | blue + gray | 10 | skeletal olivine microphenocryst and plagioclase sheaf quench texture in aphyric basalt; note small (~50 microns) groundmass olivines.
65 | #29 | 1156A | 2R | 3 | 129-135 | transmitted | blue + gray | 10 | melt inclusion in olivine, negative crystal shape with a minimum amount of recrystallisation. Glass in melt inclusion is unaltered (isotropic), in contrast to host olivine and groundmass glass.
66 | #37 | 1157B | 2R | 1 | 48-51 | transmitted | blue + gray | 10 | cumulate(?) texture of plagioclase partially enclosed in large olivine. (crossed polars)
67 | #38 | 1157A | 3R | 2 | 19-22 | transmitted | blue + gray | 20 | hematite(?) crystal in altered portion of groundmass, associated with calcite. (plane light)
68 | #38 | 1157A | 3R | 2 | 19-22 | transmitted | blue + gray | 20 | hematite(?) crystal in altered portion of groundmass, associated with calcite. (Same view as Image67, but in crossed polars)
69 | #38 | 1157A | 3R | 2 | 19-22 | transmitted | blue + gray | 50 | euhedral terminations on clinopyroxene, crystallized into a void, now filled with calcite.
70 | #38 | 1157A | 3R | 2 | 19-22 | transmitted | blue + gray | 50 | euhedral terminations on clinopyroxene, crystallized into a void, now filled with calcite. (same view as Image69, with crossed polars)
71 | #39 | 1157B | 3R | 1 | 62-67 | transmitted | blue + gray | 10 | typical quench groundmass texture
72 | #27 | 1156A | 2R | 1 | 8-12 cm | transmitted | blue | 5 | Basalt from Unit 1. Approx1-2% groundmass replacement by smectite. Note initial stages of smectite replacement along cracks of plagioclase phenocryst
73 | #27 | 1156A | 2R | 1 | 8-12 cm | transmitted | blue | 5 | Basalt from Unit 1. Partial replacement of olivine by Fe-Oxyhydroxide and Smectite. Note initial stages of iddingitization along cracks and crystal planes
74 | #29 | 1156A | 2R | 3 | 129-133 cm | transmitted | blue + grey | 10 | Basalt from Unit 2. Boundary of alteration halo showing partial replacemnt of groundmass by smectite (left) transgressing into unaltered ground mass.
75 | #29 | 1156A | 2R | 3 | 129-133 cm | transmitted | blue + grey | 5 | Basalt from Unit 2. Overerview of boundary between alteration halo and unaltered basalt showing progressive partial replacement of groundmass by smectite towards the halo.
76 | #29 | 1156A | 2R | 3 | 129-133 cm | transmitted | blue + grey | 20 | Basalt from Unit 2. Detail image groundmass replacement by smectite decreasing from left to right.
77 | #29 | 1156A | 2R | 3 | 129-133 cm | transmitted | blue + grey | 20 | Basalt from Unit 2. Area immediately after #76 with significantly less smectite replacement of the groundmass
78 | #29 | 1156A | 2R | 3 | 129-133 cm | transmitted | blue + grey | 20 | Basalt from Unit 2. Area following #77 showing unaltered groundmass
79 | #31 | 1156A | 3R | 2 | 73-77 | transmitted | blue + grey | 10 | Basalt from Unit 2. 50-60% of the groundmass (clinopyroxene?, glass?, some plagioclase) are altered to Fe oxyhydroxide and smectite.
80 | #36 | 1157A | 2R | 1 | 44-48 | transmitted | blue + gray | 20 | vein of colorless clay in middle of fracture?
81 | #33 | 1156B | 5R | 1 | 75-79 | transmitted | blue+ 2 gray | 20 | plumose quench texture in groundmass
82 | #33 | 1156B | 5R | 1 | 75-79 | transmitted | blue | 10 | embayed, skeletal plagioclase typical of ~15% of phenos in this sample.
83 | #33 | 1156B | 5R | 1 | 75-79 | transmitted | blue | 5 | embayed, skeletal plagioclase typical of ~15% of phenos in this sample.
84 | #30 | 1156A | 3R | 1 | 5-9 | transmitted | blue | 5 | plagioclase + olivine glomerocryst
85 | #44 | 1157B | 8R | 2 | 55-59 | transmitted | blue | 10 | Calcite replacing olivine.
86 | #43 | 1157B | 6R | 1 | 43-47 | transmitted | blue+2 gray | 5 | Plagioclase and olivine glomerocryst.
87 | #34 | 1157A | 2R | 1 | 30-33 | transmitted | blue + grey | 20 | detail of an altered palagonite fragment; note vermiform texture in several layers.
88 | #41 | 1157B | 3R | 1 | 137-140 | transmitted | blue + gray | 10 | partially disaggreated basalt wall rock fragment (upper left) and clay pseudomorph of skeletal olivine in micritic calcite vein.
89 | #41 | 1157B | 3R | 1 | 137-140 | transmitted | blue + gray | 10 | partially disaggregated basalt wall rock fragment (upper left) and clay pseudomorph of skeletal olivine in micritic calcite vein.
90 | #41 | 1157B | 3R | 1 | 137-140 | transmitted | blue | 20 | Boundary between wall roc and carbonate vein, showing replacement of wall rock by calcite.
91 | #41 | 1157B | 3R | 1 | 137-140 | transmitted | blue | 20 | Boundary between wall roc and carbonate vein, showing replacement of wall rock by calcite.
92 | #40 | 1157B | 3R | 1 | 97-101 | transmitted | blue+gray | 20 | miarolitic cavity showing enhanced growth of cpx and opaques; note more typical quench groundmass textures adjacent.
93 | #40 | 1157B | 3R | 1 | 97-101 | transmitted | blue+gray | 20 | miarolitic cavity showing increase in degree of alteration in this area relative to the rest of the groundmass
94 | #40 | 1157B | 3R | 1 | 97-101 | transmitted | blue+gray | 5 | micritic vein partially recrystallized to very finely crystalline sparry calcite
95 | #40 | 1157B | 3R | 1 | 97-101 | transmitted | blue+gray | 5 | boundary of micritic vein (left) partially recrystallized to very finely crystalline sparry calcite (right); note alteration to clay + fibrous mineral (?) adjacent to wall of vein; also note concentration of Mn oxide in the micrite compared to recrystallized calcite
96 | #41 | 1157B | 3R | 1 | 137-140 | transmitted | blue+gray | 10 | highly altered basaltic microlclast with micritic calcite vein, probably originating from wall rock
97 | #41 | 1157B | 3R | 1 | 137-140 | transmitted | blue+gray | 10 | palagonite within micritic calcite vein, idicating material flow from outside the pillow into the interior
98 | #40 | 1157B | 3R | 1 | 97-101 | transmitted | blue+gray | 10 | irregular vein boundary around prismatic plagioclase. Note calcite halo within basalt, suggesting calcite replacement of groundmass
99 | #40 | 1157B | 3R | 1 | 97-101 | transmitted | blue+gray | 20 | altered vein boundary with Fe oxyhydroxides and probably chlorite (fibrous mineral in the middle) (crossed polars).
100 | #40 | 1157B | 3R | 1 | 97-101 | transmitted | blue+gray | 5 | micric calcite surrounded by partially recristallized micrite
101 | #42 | 1157B | 5R | 1 | 54-57 | transmitted | blue+gray | 10 | micrite vein crosscutting a clay-rich "inlet" adjacent to the basalt wallrock. Note thin sparry calcite vein which bifurcates around the clay-rich area. Note also truncated plagioclase phenocryst in lower right and the presence of lithic clasts in the micrite (including altered and unaltered plagioclase).
102 | #40 | 1157B | 3R | 1 | 97-101 | transmitted | blue+gray | 5 | Irregular boundary between calcite vein ands host rock
103 | #40 | 1157B | 3R | 1 | 97-101 | transmitted | blue+gray | 5 | Recrystallization of micritic caclite progressing around through micritic caclite
104 | #40 | 1157B | 3R | 1 | 97-101 | transmitted | blue+gray | 5 | Little smectite/Fe oxyhydroxide replacement in alteration halo adjecent to micritic calcite vein.
105 | #41 | 1157B | 3R | 1 | 137-140 | transmitted | blue+gray | 20 | plagioclase within micritic calcite vein
106 | #42 | 1157B | 5R | 1 | 54-57 | transmitted | blue+gray | 10 | calcite vein branching off from main vein into adjecent basalt
107 | #42 | 1157B | 5R | 1 | 54-57 | transmitted | blue+gray | 10 | large basalt piece incorporated into calcite vein by fractures
108 | #43 | 1157B | 6R | 1 | 43-47 | transmitted | blue+gray | 5 | plagioclase + olivine glomerocryst
109 | #37 | 1157B | 2R | 1 | 48-51 | transmitted | blue+gray | 20 | glass + spherulites showing small quench overgrowths on plagioclase and lack of quench overgrowths on olivine.
110 | #43 | 1157B | 6R | 1 | 43-47 | transmitted | blue+gray | 5 | euhedral spinel phenocrysts
111 | #45 | 1158A | 2R | 1 | 0-4 | transmitted | blue | 20 | Cross-section of parallel growth 'box texture' plagioclase. The plagioclase up to 2 mm long.
112 | #46 | 1158A | 3R | 1 | 10-13 | transmitted | blue | 5 | snowball' plagioclase around olivine glomerocryst (olivine on groundmass)
113 | #47 | 1158B | 2R | 1 | 0-3 | transmitted | blue | 5 | Oscillatory zoned plagioclase (top right) and groundmass of plagioclase and clinopyroxene. The circular feature in the top left of the plagioclase phenocryst is a bubble. Clinopyroxene alteration is ~30% replaced by clays, this is not typical of the TS, which is slightly altered overall.
114 | #48 | 1158B | 2R | 1 | 55-58 | transmitted | blue + dk gray | 10 | Skeletal olivine replaced by a mixture of clays and ???, part of a glomerocryst with plagioclase. Dendritic magnetite to left of olivine.
115 | #37 | 1157B | 2R | 1 | 48-51 | transmitted | blue + gray | 10 | PDK - anhedral plagioclase enclosed in olivine
116 | #34 | 1157A | 2R | 1 | 30-33 | transmitted | blue + gray | 5 | palagonitized glass shard in calcareous sediment
117 | #48 | 1158B | 2R | 1 | 55-58 | transmitted | blue | 10 | to be part of same figure as 118. smaller non-ophitic clinopyroxene (after new grain boundaries established).
118 | #48 | 1158B | 2R | 1 | 55-58 | transmitted | blue | 10 | Same TS as above, all of the clinopyroxene in the centre is one crystal which undergoes 'sector' strain extinction, an earlier version of above (117).
119 | #49 | 1158C | 2R | 1 | 75-78 | transmitted | blue | 5 | Sub-ophitic texture, the clinopyroxene shown is one crystal but has strain extinction.
120 | #45 | 1158A | 2R | 1 | 0-4 | transmitted | blue | 5 | Parallel growth 'box texture' plagioclase in a vesicular area of the TS. Cross-section in Image 111.
121 | #45 | 1158A | 2R | 1 | 0-4 | transmitted | blue | 10 | Box overgrowth on plagioclase (TS is cut thick). Overgrowths are in optical continuity with the phenocryst.
122 | #40 | 1157B | 3R | 1 | 97-101 | transmitted | blue+gray | 20 | miarolitic cavity showing increase in degree of alteration in this area relative to the rest of the groundmass
123 | #51 | 1159A | 5R | 2 | 97-101 | transmitted | blue+gray | 10 | Vein lined with Fe-oxyhydroxide and filled with orange clay and silica.
124 | #51 | 1159A | 5R | 2 | 97-101 | transmitted | blue+gray | 20 | Silica vein crosscutting Fe-oxyhydroxide and clay filled branching veins
125 | #51 | 1159A | 5R | 2 | 97-101 | transmitted | blue+gray | 10 | Vesicle filled with yellow clay and Mn-oxide. Mesostasis between quench crystals partly replaced by yellow clay.
126 | #52 | 1159A | 2R | 1 | 20-24 | transmitted | blue+gray | 10 | Vesicle filled with yellow clay and Fe-oxyhydroxide.
127 | #50 | 1159A | 2R | 1 | 32-36 | transmitted | blue+dk gray | 10 | cryptocrystalline quench growth texture. Image acquired with sub stage condenser (conical light) in place
128 | #50 | 1159A | 2R | 1 | 32-36 | transmitted | blue+2 gray | 5 | coalesced plagioclase spherulites. Image acquired w/ sub stage condenser (conical light) in place.
129 | #52 | 1159A | 2R | 1 | 20-24 | transmitted | blue+ 2 gray | 20 | 0.3 mm lattern quenched olivine growth.
130 | #45 | 1158A | 2R | 1 | 0-4 | transmitted | blue | 10 | 10% smectite replacement of groundmass clinopyroxene and glass
131 | #49 | 1158C | 2R | 1 | 75-78 | transmitted | blue+gray | 10 | Fe staining of plagioclase and clinopyroxene
132 | #52 | 1159A | 2R | 1 | 20-24 | transmitted | blue+gray | 10 | drain back of melt into a vesicle, forming quench mesostasis; not partial replacement by clays
133 | #52 | 1159A | 2R | 1 | 20-24 | transmitted | blue+gray | 20 | detail of Image 132 showing quench crystallization texture
134 | #55 | 1160A | 2R | 1 | 16-17 | transmitted | blue+gray | 10 | boundary between altered an unaltered groundmass as seen by smectite filled vesicles and 5% smectite replacement of groundmass versus unfilled vesicles and unaltered groundmass
135 | #55 | 1160A | 2R | 1 | 16-17 | transmitted | blue+gray | 10 | 8-10% smectite replacement of groundmass. Note iron staining of plagioclase phenocryst
136 | #58 | 1160B | 4R | 2 | 122-126 | transmitted | blue+dk gray | 10 | melt inclusions in plagioclase
137 | #64 | 1160B | 9R | 1 | 125-129 | transmitted | blue+2 gray | 5 | Plagioclase-olivine glomerocryst
138 | #64 | 1160B | 9R | 1 | 125-129 | transmitted | blue+dk gray | 10 | melt inclusions in the core of a plagioclase phenocryst
139 | #64 | 1160B | 9R | 1 | 125-129 | transmitted | blue+2 gray | 20 | green and brown clay replacing groundmass
140 | #64 | 1160B | 9R | 1 | 125-129 | transmitted | blue+2 gray | 20 | Who put acid in the squid????
141 | #56 | 1160B | 3R | 1 | 63-66 | transmitted | blue+gray | 5 | 15% smectite replacement of groundmass
142 | #57 | 1160B | 4R | 1 | 59-62 | transmitted | blue+gray | 5 | fresh groundmass of plagioclase, clinopyroxene and mesostasis
143 | #58 | 1160B | 4R | 2 | 122-126 | transmitted | blue+gray | 5 | freshest section of Unit 3. Fresh plagioclase phenocrysts and slightly altered groundmass by smectite replacement.
144 | #59 | 1160B | 6R | 1 | 106-110 | transmitted | blue+gray | 10 | Fe-oxyhydroxide and smectite replacing clinopyroxene. Note Fe staining of plagioclase along microcrack.
145 | #59 | 1160B | 6R | 1 | 106-110 | transmitted | blue+gray | 10 | calcite vein cross cutting altered basalt
146 | #61 | 1160B | 7R | 1 | 53-56 | transmitted | blue+gray | 20 | chlorite lined fracture with lightgreen discoloration halo, consisting of clay.
147 | #61 | 1160B | 7R | 1 | 53-56 | transmitted | blue+gray | 20 | chlorite lined fracture with lightgreen discoloration halo, consisting of clay. Same as Image146 with crossed polars
148 | #63 | 1160B | 9R | 3 | 8-12 | transmitted | blue+gray | 10 | smectite filling vesicles and replacing clinopyroxene in oxidation halo aligned subparallel to piece margin
149 | #59 | 1160B | 6R | 1 | 106-110 | transmitted | blue+gray | 10 | Vein filled with two generations of calcite, distinguished by the degree or recrystallisation. Note that the wall rock is lined with Mn-oxide and the more recrystallized calcite is separated from the uncrystallized calcite by a thin band of yellowish smectite and Mn-oxide
150 | #65 | 1161A | 2R | 1 | 10-13 | reflected | blue+gray | 50 | sulfide grain (including pyrite, chalcopyrite, magnetite and hematite)
151 | #65 | 1161A | 2R | 1 | 10-13 | reflected | blue+gray | 50 | spinel with melt inclusions
152 | #65 | 1161A | 2R | 1 | 10-13 | reflected | blue+gray | 10 | miarolitic cavity showing increase in clinopyroxene and FeTi oxide crystal size
153 | #68 | 1161A | 4R | 1 | 105-109 | transmitted | blue | 20 | alteration of plagioclase to sericite? or clay + Fe oxyhydroxides along microcracks
154 | #68 | 1161A | 4R | 1 | 105-109 | transmitted | blue + gray | 5 | typical intergranular to subophitic texture of fine grained aphyric basalt
155 | #69 | 1161A | 4R | 1 | 65-68 | transmitted | blue + gray | 10 | basaltic breccia showing thin silica/clay cement layer surrounding clasts (crossed polars)
156 | #69 | 1161A | 4R | 1 | 65-68 | transmitted | blue + gray | 10 | same view as Image155, showing infilling of void spaces with MnO.
157 | #69 | 1161A | 4R | 1 | 65-68 | transmitted | blue + gray | 10 | basaltic breccia matrix showing angular shapes of feldspar clasts and chilled margin fragment totally converted to clay.
158 | #69 | 1161A | 4R | 1 | 65-68 | transmitted | blue + gray | 10 | similar view to Image 157 (crossed polars), showing ghosts of spherulites in altered chilled margin
159 | #69 | 1161A | 4R | 1 | 65-68 | transmitted | blue + gray | 10 | basaltic breccia matrix showing angular shapes of feldspar clasts; silica cement and amount of void (?) space.
160 | #56 | 1160B | 3R | 1 | 63-66 | transmitted | blue + gray | 10 | Subophitic texture
161 | #56 | 1160B | 3R | 1 | 63-66 | transmitted | blue + gray | 20 | Olivine and groundmass replaced by Fe-oxyhydroxide
162 | #57 | 1160B | 4R | 1 | 59-62 | transmitted | blue + gray | 10 | Clinopyrexene subophitically encloses plagioclase
163 | #71 | 1162A | 2R | 1 | 1-3 | transmitted | blue + gray | 2.5 | Rounded plagioclase with melt inclusions in glass. Quartz vein top left to bottom left. Altered groundmass to bottom left
164 | #71 | 1162A | 2R | 1 | 1-3 | transmitted | blue+2 gray | 5 | coalesced spherulites in chilled margin of andesite (?)
165 | #71 | 1162A | 2R | 1 | 1-3 | transmitted | blue+gray | 20 | quench plagioclase nucleation and growth on the rim of plagioclase phenocryst.
166 | #56 | 1160B | 3R | 1 | 63-66 | transmitted | blue+gray | 20 | Subophitic texture with a clinopyroxene partially enclosing plagioclase
167 | #70 | 1161B | 2R | 1 | 8-10 | transmitted | blue+dark gray | 5 | Clast of spherulitic zone completely replaced by light brown and yellow clay.
168 | #70 | 1161B | 2R | 1 | 8-10 | transmitted | blue+dark gray | 10 | Clast of spherulitic zone completely replaced by light brown yellow clay.
169 | #70 | 1161B | 2R | 1 | 8-10 | transmitted | blue+gray | 10 | Clast of yellow brown palagonite, partially replaced by light brown clay
170 | #70 | 1161B | 2R | 1 | 8-10 | transmitted | blue+gray | 10 | clay spherulites after igneous spherulites
171 | #70 | 1161B | 2R | 1 | 8-10 | transmitted | blue | 5 | Clast of spherulitic zone completely replaced by light brown yellow clay.
172 | #70 | 1161B | 2R | 1 | 8-10 | transmitted | blue + gray | 2.5 | Clast of spherulitic zone completely replaced by light brown yellow clay.
173 | #70 | 1161B | 2R | 1 | 8-10 | transmitted | blue + gray | 2.5 | breccia matrix showing range of clasts and abundance of lithic fragments
174 | #70 | 1161B | 2R | 1 | 8-10 | transmitted | blue + gray | 2.5 | micrcrystalline, aphyric basalt clast totally replaced by cryptocrystalline brown clay
175 | #73 | 1162A | 5R | 1 | 25-28 | transmitted | blue + gray | 10 | PPL of actinolite cluster with chlorite replacing clinopyroxene.
176 | #73 | 1162A | 5R | 1 | 25-28 | transmitted | blue + gray | 10 | XP of actinolite cluster with chlorite replacing clinopyroxene.
177 | #73 | 1162A | 5R | 1 | 25-28 | transmitted | blue + gray | 5 | XP Olivine xeoncryst replaced by (?), actinolite in bottom right of picture
178 | #77 | 1162B | 3R | 1 | 116-120 | transmitted | blue + gray | 5 | PPL Altered basaltic clast with chilled margin in carbonate breccia. Carbonate growth on edge of clast ordered and lareger crystals than the other matrix, this is the clear rim seen in hand specimen.
179 | #77 | 1162B | 3R | 1 | 116-120 | transmitted | blue + gray | 5 | PPL Clast of palagonite which has been disaggregated 'in situ' by carbonate precipitation.
180 | #71 | 1162A | 2R | 1 | 1-3 | transmitted | blue+2 gray | 20 | XP Quartz vein ~0.8 mm wide with strain extinction in the quartz which also has clusters of chlorite. The chlorite has an anomalous brown interference colour indicating a high Fe (rather than Mg) chlorite.
181 | #74 | 1162A | 5R | 1 | 73-75 | transmitted | blue+2 gray | 5 | Plagioclase glomerocryst, one crystal (occupying most of field of view) is now 4 separate grains, the original oscillatory zoning can still be seen, but the 4 grains have slightly different extinction angles. The dark brown area to the top right is clays replacing an olivine.
182 | #74 | 1162A | 5R | 1 | 73-75 | transmitted | blue+2 gray | 5 | olivine phenocrysts replaced center by Fe-oxyhydroxide and opaques, along the edges replaced by prehnite. The occurrence of prehnite and Fe-oxyhydroxide indicates disequilibruim of metamorhic reactions.
183 | #74 | 1162A | 5R | 1 | 73-75 | transmitted | blue+1 gray | 10 | prehnite plus opaques replacing olivine
184 | #75 | 1162A | 5R | 2 | 55-60 | transmitted | blue+2 gray | 10 | prehnite + chlorite replacing groundmass clinopyroxene
185 | #73 | 1162A | 5R | 1 | 25-28 | transmitted | blue+2 gray | 10 | actinolite + chlorite replacing clinopyroxene
186 | #73 | 1162A | 5R | 1 | 25-28 | transmitted | blue+2 gray | 10 | actinolite + chlorite replacing clinopyroxene. Crossed polars
187 | #73 | 1162A | 5R | 1 | 25-28 | transmitted | blue + gray | 5 | Olivine replaced by talc + opaques, fibrous actinolite replacing clinopyroxene in NE corner of picture
188 | #73 | 1162A | 5R | 1 | 25-28 | transmitted | blue + gray | 5 | Olivine replaced by talc + opaques, fibrous actinolite replacing clinopyroxene in NE corner of picture. Crossed polars
189 | #71 | 1162A | 2R | 1 | 1-3 | transmitted | blue+1 gray | 10 | Qz vein cross cutting chlorite replaced grroundmass
190 | #76 | 1162B | 2R | 1 | 59-62 | transmitted | blue+2 gray | 10 | Smectite + Fe oxyhydroxide replacing groundmass clinopyroxene and plagioclase
191 | #76 | 1162B | 2R | 1 | 59-62 | transmitted | blue+2 gray | 5 | Crystalline dolomite vein cutting boundary between basalt clasts and 1st generation impure dolomite
192 | #77 | 1162B | 3R | 1 | 116-120 | transmitted | blue+2 gray | 5 | palgonite clast partially replaced by dolomite.
193 | #78 | 1163A | 2R | 1 | 20-23 | transmitted | blue & gray | 10 | XP 'Swiss army pen-knife' texture: plagioclase whiskers on olivine and plagioclase pair.
194 | #80 | 1163A | 3R | 1 | 63-67 | transmitted | blue & dk gray | 5 | XP Calcite (?) infilling vein with alteration halo which includes chloritized groundmass. Note polygonal granoblastic texture of calcite and strange fan extinction (is this calcite???).
195 | #82 | 1163A | 3R | 2 | 57-60 | transmitted | blue + gray | 10 | Plagioclase sheaf quench texture in the groundmass of an aphyric basalt.
196 | #82 | 1163A | 3R | 2 | 57-60 | transmitted | blue+dark gray | 20 | Clinopyroxene plumose quench texture in the groundmass of an aphyric basalt.
197 | #80 | 1163A | 3R | 1 | 63-67 | transmitted | blue & gray | 10 | miarolitic cavity showing increase in clinopyroxene crystal size; also shows typical intersertal groundmass texture for this unit
198 | #80 | 1163A | 3R | 1 | 63-67 | transmitted | blue & gray | 5 | calcite vein showing contrast between sparry (recrystallized?) portions and micritic calcite + clay portions
199 | #80 | 1163A | 3R | 1 | 63-67 | transmitted | blue & gray | 5 | calcite vein showing contrast between sparry (recrystallized?) portions and micritic calcite + clay portions
200 | #80 | 1163A | 3R | 1 | 63-67 | transmitted | blue & gray | 5 | sparry calcite vein truncating a smaller vein of micritic calcite + clay.
201 | #82 | 1163A | 3R | 2 | 57-60 | transmitted | blue+dark gray | 20 | Miarolitic cavity (now filled with calcite) showing larger clinopyroxene and opaque phases, plus typical surrounding groundmass textures.
202 | #82 | 1163A | 3R | 2 | 57-60 | transmitted | blue+dark gray | 5 | Skeletal olivine microphenocrysts in aphyric basalt
203 | #81 | 1163A | 3R | 2 | 0-4 | transmitted | blue+dark gray | 5 | shows typical clustering of acicular to prismatic groundmass plagioclase and slightly larger skeletal olivine microphenocryst in aphyric basalt
204 | #82 | 1163A | 3R | 2 | 57-60 | transmitted | blue+dark gray | 20 | Miarolitic cavity (now filled with clay) showing larger clinopyroxene and opaque phases
205 | #85 | 1163A | 10R | 1 | 116-120 | transmitted | blue+gray | 10 | shows typical clustering of acicular to prismatic groundmass plagioclase and slightly larger skeletal olivine microphenocryst in aphyric basalt
206 | #88 | 1164A | 4R | 1 | 22-44 | transmitted | blue&gray | 20 | XP. Calcite replacing (groundmass?) showing sweeping extinction. Perfect cross-section of plagioclase within calcite.
207 | #88 | 1164A | 4R | 1 | 22-44 | transmitted | blue | 5 | clinopyroxene + plagioclase clusters showing subophitic textural relationship
208 | #88 | 1164A | 4R | 1 | 22-44 | transmitted | blue | 10 | euhedral clinopyroxene microphenocryst in plumose quench textured groundmass
209 | #88 | 1164A | 4R | 1 | 22-44 | transmitted | blue | 10 | olivine phenocryst partially replaced by calcite (most of which has now been plucked from the thin sectin during preparation).
210 | #88 | 1164A | 4R | 1 | 22-44 | transmitted | blue | 10 | Vesicles "refilled" with melt and quenched; the vesicles on the left has a core of calcite as well.
211 | #90 | 1164B | 4R | 1 | 143-145 | transmitted | blue & 2gray | 5 | PPl. 3 groups of plagioclase with sieve textures: resorbtion vs. growth?
212 | #89 | 1164B | 2R | 1 | 50-53 | transmitted | blue | 5 | XP Extreme sieve textured plagioclase with vein. Small minerals with 2nd order blue/red above and below plagioclase is olivine.
213 | #89 | 1164B | 2R | 1 | 50-53 | transmitted | blue & gray | 10 | Skeletal olivine (crossed polars)
214 | #89 | 1164B | 2R | 1 | 50-53 | transmitted | blue+2 gray | 10 | Two generations of olivine phenocryst replacement
215 | #90 | 1164B | 4R | 1 | 143-145 | transmitted | blue | 10 | Smectite + Fe oxyhydroxide replacing groundmass clinopyroxene and plagioclase
216 | #91 | 1164B | 4R | 2 | 75-79 | transmitted | blue+2 gray | 10 | fresh glass shard rimmed by plagonite layer. Note that dentritic textures extending from the palagonite into the fresh glass are not present.
217 | #91 | 1164B | 4R | 2 | 75-79 | transmitted | blue+2 gray | 10 | fresh glass shards without plagonite layer. Same thin section as Image
218 | #91 | 1164B | 4R | 2 | 75-79 | transmitted | blue+2 gray | 10 | aphyric basalt clasts in breccia
219 | #92 | 1164B | 5R | 1 | 100-104 | transmitted | blue + gray | 10 | Clinopyroxene growing into miarolitic cavity, which then was lined by Mn-oxide and filled with calcite.
220 | #93 | 1164B | 10R | 1 | 43-46 | transmitted | blue + gray | 10 | plagioclase + skeletal olivine glomerocryst
221 | #92 | 1164B | 5R | 1 | 100-104 | transmitted | blue + gray | 5 | plagioclase glomerocyrst
222 | #91 | 1164B | 4R | 2 | 75-79 | transmitted | blue+gray | 5 | detail of breccia matrix showing cryptocrystalline clay to silt matrix and abundance of unaltered olivine
223 | #91 | 1164B | 4R | 2 | 75-79 | transmitted | blue+gray | 5 | basaltic breccia showing abundance of fresh glass and unaltered olivine
224 | #93 | 1164B | 10R | 1 | 43-46 | transmitted | blue + gray | 10 | plagioclase + skeletal olivine glomerocryst
225 | #92 | 1164B | 5R | 1 | 100-104 | transmitted | blue + gray | 10 | "bladed" habit of interstitial clinopyroxene in groundmass adjacent to miarolitic cavity filled with clay in which elongate clinopyroxene reaches ~250 microns in length
226
227
228
229
230
231
232
233
234
235
236
237
238
239
240
241
242
243
244
245
246
247
248
249
250
251
252
253
254
255
256
257
258
259
260
261
262
263
264
265
266
267
268
269
270
271
272
273
274
275
276
277
278
279
280
281
282
283
284
285
286
287
288
289
290
291
292
293
294
295
296
297
298
299
300
301
302
303
304
305
306
307
308
309
310
311
312
313
314
315
316
317
318
319
320
321
322
323
324
325
326
327
328
329
330
331
332
333
334
335
336
337
338
339
340
341
342
343
344
345
346
347
348
349
350
351
352
353
354
355
356
357
358
359
360
361
362
363
364
365
366
367