## 1154A-3R-1, 10-14
THIN SECTION: | 187-1154A-3R-1, 10-14 |  |  |  |  | Unit: 1 | OBSERVER: | Kempton
ROCK NAME: | MODERATELY PLAGIOCLASE - OLIVINE PHYRIC BASALT
WHERE SAMPLED: | near top of unit from sample with macroscopically visible alteration halo
GRAIN SIZE: | microcrystalline to cryptocrystalline
TEXTURE: | plumose quench textures
PRIMARY | PERCENT | PERCENT | SIZE (mm) |  |  | APPROX.
MINERALOGY | PRESENT | ORIGINAL | min. | max. | av. | COMP. | MORPHOLOGY | COMMENTS
PHENOCRYSTS
Plagioclase | 4 | 4 | 1 | 2 | 1 |  | tabular, subhedral | Partially resorbed cores and zoning in some crystals; twinned; some crystals have quench crystallization extensions on the edges.
Olivine | 1 | 0.5 | 0.5 | 1 | 0.5 |  | equant, subhedral to euhedral | Skeletal shapes to some crystals, but obscured by alteration
Clinopyroxene
GROUNDMASS
Olivine |  |  |  | <0.1 |  |  | equant to skeletal
Plagioclase | see comments below |  |  | 0.3 |  |  | acicular + quench crystallization
Clinopyroxene | see comments below | [5 empty] | plumose quench
Opaque Minerals |  |  |  | <.01 |  |  | equant
Glass
SECONDARY |  |  | SIZE (mm)
MINERALOGY | PERCENT |  | min. | max. | av. |  | REPLACING / FILLING | COMMENTS
Clays | 3 | [5 empty] | replacing olivine, glass (?), filling vesicles | The color of the clay varies throughout the slide. Near edges and areas with more Fe oxyhydroxide, the clay has a stronger yellow-brown color (and green in crossed polars); in the otherwise less altered areas, the clay is a paler yellow to buff color.
Fe oxyhydroxides | 1 | [5 empty] | replacing olivine, glass/groundmass | The Fe oxyhydroxide is concentrated toward one side of the slide.
VESICLES/ |  |  | SIZE (mm)
CAVITIES | PERCENT | LOCATION | min. | max. | av. |  | FILLING / MORPHOLOGY | COMMENTS
Vesicles | 1 | distributed | 0.1 | 0.3 | 0.2 |  | smectite; round | Vesicles are filled in alteration halo, but unfilled elsewhere
COMMENTS : | Proportions of groundmass phases cannot be accurately assessed due to predominance of plumose quench textures. Crystal clots/glomerocrysts are common, consisting of plagioclase and plagioclase + olivine.
Note on A1: Leg-Site-Core-Section (Piece, depth in section)
Note on A2: Alteration: fresh: <2% slight: 2-20% moderate: 10-40% high: 40-80% very high: 80-95% complete: 95-100% Phenocrysts: aphyric: <1% sparsely phyric: 1-2% moderately pyric: 2-10% highly phyric: >10% optional: Vesicularity: massive vesicular <1% sparsely vesicular : 1-2% moderately vesicular: 2-10% highly vesicular: >10%
Note on A3: for example: flow interior flow top/bottom chilled contact pillow interior pillow rim massive unit cumulate layer banded layer vein
Note on A4: Phaneritic: Coarse-grained: > 5mm Medium-grained: 1-5 mm Fine-grained: < 1 mm for those rocks with a specific coarse-grained name "micro-" may be used for the med.-grained equivalent, e.g., "microgabbro" rather than dolerite/diabase Aphanitic: microcyrstalline cryptocrystalline glassy (holohyalline, etc.)
Note on A5: Crystallinity: holocrystalline hypocrystalline (crytals > glass) hypohyalline (glass > crystals) glassy (a.k.a., hyalline, holohyalline, vitreous) Equigranular: euhedral granular subhedral granular (anhedral) granular Inequigranular: seriate porphyritic glomeroporphyritic poikilitic (oikocryst/chadocryst) ophitic / subophitic (elongate chadocrysts) trachytoid Espec. w.r.t. Basaltic Groundmass: glassy (a.k.a . holohyaline, hyaline, vitreous) hyalopilitic (glass > feldspar, +trachytic ) intersertal (feldspar > glass) intergranular ophitic/subophitic pilotaxitic (subtrachytic) trachytic
Note on A31: Vesicular Amygdaloidal Ocellar Miralolitic Lithophysa Scoriaceous Pumaceous
Note on L8: w.r.t. Crystal faces: euhedral subhedral anhedral w.r.t. 3D Crystal shape: equant tabular / platy lamellar bladed / lath-shaped columnar / prismatic acicular specific 3D terms: skeletal dendritic embayed parallel-growth
Note on L27: pseudomorph after

## 1154A-3R-1, 50-53
THIN SECTION: | 187-1154A-3R-1, 50-53 |  |  |  |  | Unit: 1 | OBSERVER: | Kempton
ROCK NAME: | MODERATELY PLAGIOCLASE - OLIVINE PHYRIC BASALT
WHERE SAMPLED: | near top of unit
GRAIN SIZE: | microcrystalline to cryptocrystalline
TEXTURE: | intersertal to plumose quench textures
PRIMARY | PERCENT | PERCENT | SIZE (mm) |  |  | APPROX.
MINERALOGY | PRESENT | ORIGINAL | min. | max. | av. | COMP. | MORPHOLOGY | COMMENTS
PHENOCRYSTS
Plagioclase | 2 | 2 | 1 | 2 | 1 |  | tabular, subhedral | Partially resorbed cores and zoning in some crystals; twinned;
Olivine | 1 | 0.5 | 0.5 | 1 | 1 |  | equant, subhedral to euhedral | Skeletal shapes to some crystals, but obscured by alteration which replaces 30 to 100% of crystals.
Clinopyroxene
GROUNDMASS
Olivine |  |  |  | 0.1 |  |  | equant to skeletal
Plagioclase | see comments below |  |  | 0.3 |  |  | acicular + quench crystallization
Clinopyroxene | see comments below | [5 empty] | plumose quench
Opaque Minerals |  |  |  | <.01 |  |  | equant
Glass
SECONDARY |  |  | SIZE (mm)
MINERALOGY | PERCENT |  | min. | max. | av. |  | REPLACING / FILLING | COMMENTS
Clays | 3 | [5 empty] | replacing olivine, glass(?)/groundmass, filling vesicles | The color of the clay varies throughout the slide. Vesicles and most groundmass olivine are replaced by a yellow-brown smectite. Some olivines show an earlier(?) replacement by a pale buff-yellow clay along edges and cracks.
Fe oxyhydroxides | trace | [5 empty] | replacing some olivine; filling some vesicles | Occurs in association with darker yellow-brown smectite.
VESICLES/ |  |  | SIZE (mm)
CAVITIES | PERCENT | LOCATION | min. | max. | av. |  | FILLING / MORPHOLOGY | COMMENTS
Vesicles |  | distributed |  |  |  |  | smectite; round
COMMENTS : | Polish on this slide not very good. Proportions of groundmass phases cannot be accurately assessed due to predominance of plumose quench textures. Crystal clots/glomerocrysts are common, consisting of plagioclase and plagioclase + olivine. Plagioclase in glomerocrysts tends to show partial resorption. This sample is very similar to Sample 187-1154A-3R-1, 10-14, but slightly more coarsely crystalline
Note on A1: Leg-Site-Core-Section (Piece, depth in section)
Note on A2: Alteration: fresh: <2% slight: 2-20% moderate: 10-40% high: 40-80% very high: 80-95% complete: 95-100% Phenocrysts: aphyric: <1% sparsely phyric: 1-2% moderately pyric: 2-10% highly phyric: >10% optional: Vesicularity: massive vesicular <1% sparsely vesicular : 1-2% moderately vesicular: 2-10% highly vesicular: >10%
Note on A3: for example: flow interior flow top/bottom chilled contact pillow interior pillow rim massive unit cumulate layer banded layer vein
Note on A4: Phaneritic: Coarse-grained: > 5mm Medium-grained: 1-5 mm Fine-grained: < 1 mm for those rocks with a specific coarse-grained name "micro-" may be used for the med.-grained equivalent, e.g., "microgabbro" rather than dolerite/diabase Aphanitic: microcyrstalline cryptocrystalline glassy (holohyalline, etc.)
Note on A5: Crystallinity: holocrystalline hypocrystalline (crytals > glass) hypohyalline (glass > crystals) glassy (a.k.a., hyalline, holohyalline, vitreous) Equigranular: euhedral granular subhedral granular (anhedral) granular Inequigranular: seriate porphyritic glomeroporphyritic poikilitic (oikocryst/chadocryst) ophitic / subophitic (elongate chadocrysts) trachytoid Espec. w.r.t. Basaltic Groundmass: glassy (a.k.a . holohyaline, hyaline, vitreous) hyalopilitic (glass > feldspar, +trachytic ) intersertal (feldspar > glass) intergranular ophitic/subophitic pilotaxitic (subtrachytic) trachytic
Note on A31: Vesicular Amygdaloidal Ocellar Miralolitic Lithophysa Scoriaceous Pumaceous
Note on L8: w.r.t. Crystal faces: euhedral subhedral anhedral w.r.t. 3D Crystal shape: equant tabular / platy lamellar bladed / lath-shaped columnar / prismatic acicular specific 3D terms: skeletal dendritic embayed parallel-growth
Note on L27: pseudomorph after

## 1154A-3R-2, 23-26
THIN SECTION: | 187-1154A-3R-2, 23-26 |  |  |  |  | Unit: 1 | OBSERVER: | Kempton
ROCK NAME: | MODERATELY PLAGIOCLASE - OLIVINE PHYRIC BASALT
WHERE SAMPLED: | sample with macroscopically visible alteration halo
GRAIN SIZE: | microcrystalline to cryptocrystalline
TEXTURE: | intersertal to plumose quench textures
PRIMARY | PERCENT | PERCENT | SIZE (mm) |  |  | APPROX.
MINERALOGY | PRESENT | ORIGINAL | min. | max. | av. | COMP. | MORPHOLOGY | COMMENTS
PHENOCRYSTS
Plagioclase | 2 | 2 | 1 | 2 | 1 |  | tabular, subhedral | Partially resorbed cores and zoning in some crystals; twinned; some crystals have quench crystallization extensions on the edges.
Olivine | 2 | 1 | 0.5 | 1.6 | 1 |  | equant, subhedral to euhedral | Skeletal shapes to some crystals, but obscured by alteration which replaces 30 to 100% of crystals.
Clinopyroxene
GROUNDMASS
Olivine |  |  |  | 0.1 |  |  | equant to skeletal
Plagioclase | see comments below |  |  | 0.3 |  |  | acicular + quench crystallization
Clinopyroxene | see comments below | [5 empty] | plumose quench
Opaque Minerals |  |  |  | <.01 |  |  | equant
Glass
SECONDARY |  |  | SIZE (mm)
MINERALOGY | PERCENT |  | min. | max. | av. |  | REPLACING / FILLING | COMMENTS
Clays | 4 | [5 empty] | replacing olivine, glass(?)/groundmass, filling vesicles | The color of the clay varies throughout the slide. Near edges and areas with more Fe oxyhydroxide, the clay has a stronger yellow-brown color (and green in crossed polars); in the otherwise less altered areas, the clay is a paler yellow to buff color.
Fe oxyhydroxides | 1 | [5 empty] | replacing olivine, glass/groundmass | The Fe oxyhydroxide is concentrated toward one side of the slide.
VESICLES/ |  |  | SIZE (mm)
CAVITIES | PERCENT | LOCATION | min. | max. | av. |  | FILLING / MORPHOLOGY | COMMENTS
Vesicles |  | distributed |  |  |  |  | smectite; round | Vesicles are filled in alteration halo, but unfilled elsewhere
COMMENTS : | Proportions of groundmass phases cannot be accurately assessed due to predominance of plumose quench textures. Crystal clots/glomerocrysts are common, consisting of plagioclase and plagioclase + olivine. This sample is very similar to Sample 187-1154A-3R-1, 10-14, but just slightly more coarse grained in groundmass.
Note on A1: Leg-Site-Core-Section (Piece, depth in section)
Note on A2: Alteration: fresh: <2% slight: 2-20% moderate: 10-40% high: 40-80% very high: 80-95% complete: 95-100% Phenocrysts: aphyric: <1% sparsely phyric: 1-2% moderately pyric: 2-10% highly phyric: >10% optional: Vesicularity: massive vesicular <1% sparsely vesicular : 1-2% moderately vesicular: 2-10% highly vesicular: >10%
Note on A3: for example: flow interior flow top/bottom chilled contact pillow interior pillow rim massive unit cumulate layer banded layer vein
Note on A4: Phaneritic: Coarse-grained: > 5mm Medium-grained: 1-5 mm Fine-grained: < 1 mm for those rocks with a specific coarse-grained name "micro-" may be used for the med.-grained equivalent, e.g., "microgabbro" rather than dolerite/diabase Aphanitic: microcyrstalline cryptocrystalline glassy (holohyalline, etc.)
Note on A5: Crystallinity: holocrystalline hypocrystalline (crytals > glass) hypohyalline (glass > crystals) glassy (a.k.a., hyalline, holohyalline, vitreous) Equigranular: euhedral granular subhedral granular (anhedral) granular Inequigranular: seriate porphyritic glomeroporphyritic poikilitic (oikocryst/chadocryst) ophitic / subophitic (elongate chadocrysts) trachytoid Espec. w.r.t. Basaltic Groundmass: glassy (a.k.a . holohyaline, hyaline, vitreous) hyalopilitic (glass > feldspar, +trachytic ) intersertal (feldspar > glass) intergranular ophitic/subophitic pilotaxitic (subtrachytic) trachytic
Note on A31: Vesicular Amygdaloidal Ocellar Miralolitic Lithophysa Scoriaceous Pumaceous
Note on L8: w.r.t. Crystal faces: euhedral subhedral anhedral w.r.t. 3D Crystal shape: equant tabular / platy lamellar bladed / lath-shaped columnar / prismatic acicular specific 3D terms: skeletal dendritic embayed parallel-growth
Note on L27: pseudomorph after

## 1154A-5R-1, 58-61
THIN SECTION: | 187-1154A-5R-1, 58-61 |  |  |  |  | Unit: 1 | OBSERVER: | Kempton
ROCK NAME: | MODERATELY PLAGIOCLASE-OLIVINE PHYRIC BASALT
WHERE SAMPLED: | typical piece
GRAIN SIZE: | microcrystalline to cryptocrystalline
TEXTURE: | intergranular to plumose quench textures
PRIMARY | PERCENT | PERCENT | SIZE (mm) |  |  | APPROX.
MINERALOGY | PRESENT | ORIGINAL | min. | max. | av. | COMP. | MORPHOLOGY | COMMENTS
PHENOCRYSTS
Plagioclase | 3 | 3 | 0.5 | 3 | 1 |  | most lath shaped; some blocky | Some larger crystals are partially resorbed; some crystals are zoned (some discontinuously); twinned.
Olivine | 1 | 1 | 0.3 | 1 | 0.5 |  | equant, subhedral | ~10% replaced by smectite.
Clinopyroxene
GROUNDMASS
Olivine | 0 | 3 |  | 0.1 |  |  | equant to skeletal | Totally replaced by smectite.
Plagioclase | 35 | 35 |  | 0.3 |  |  | acicular to lath shaped
Clinopyroxene | 38 | 38 |  | 0.1 |  |  | granular to plumose quench
Opaque Minerals | 2 | 2 |  | 2-5 microns |  |  | equant to acicular
Glass
Mesostasis | 15 | 17
SECONDARY |  |  | SIZE (mm)
MINERALOGY | PERCENT |  | min. | max. | av. |  | REPLACING / FILLING | COMMENTS
Clays | 5 | [5 empty] | replacing olivine and groundmass; filling vesicles
VESICLES/ |  |  | SIZE (mm)
CAVITIES | PERCENT | LOCATION | min. | max. | av. |  | FILLING / MORPHOLOGY | COMMENTS
Vesicles | 1 | distributed | <0.1 | 0.2 | 0.2 |  | smectite filling; round shape
COMMENTS : | Glomerocrysts of plagioclase + olivine present. Proportions of groundmass phases difficult to assess due to presence of quench textures and replacement of groundmass + olivine by smectite. Plagioclase seriate; groundmass crystals increase in size into microphenocrysts and phenocrysts.
Note on A1: Leg-Site-Core-Section (Piece, depth in section)
Note on A2: Alteration: fresh: <2% slight: 2-20% moderate: 10-40% high: 40-80% very high: 80-95% complete: 95-100% Phenocrysts: aphyric: <1% sparsely phyric: 1-2% moderately pyric: 2-10% highly phyric: >10% optional: Vesicularity: massive vesicular <1% sparsely vesicular : 1-2% moderately vesicular: 2-10% highly vesicular: >10%
Note on A3: for example: flow interior flow top/bottom chilled contact pillow interior pillow rim massive unit cumulate layer banded layer vein
Note on A4: Phaneritic: Coarse-grained: > 5mm Medium-grained: 1-5 mm Fine-grained: < 1 mm for those rocks with a specific coarse-grained name "micro-" may be used for the med.-grained equivalent, e.g., "microgabbro" rather than dolerite/diabase Aphanitic: microcyrstalline cryptocrystalline glassy (holohyalline, etc.)
Note on A5: Crystallinity: holocrystalline hypocrystalline (crytals > glass) hypohyalline (glass > crystals) glassy (a.k.a., hyalline, holohyalline, vitreous) Equigranular: euhedral granular subhedral granular (anhedral) granular Inequigranular: seriate porphyritic glomeroporphyritic poikilitic (oikocryst/chadocryst) ophitic / subophitic (elongate chadocrysts) trachytoid Espec. w.r.t. Basaltic Groundmass: glassy (a.k.a . holohyaline, hyaline, vitreous) hyalopilitic (glass > feldspar, +trachytic ) intersertal (feldspar > glass) intergranular ophitic/subophitic pilotaxitic (subtrachytic) trachytic
Note on A31: Vesicular Amygdaloidal Ocellar Miralolitic Lithophysa Scoriaceous Pumaceous
Note on L8: w.r.t. Crystal faces: euhedral subhedral anhedral w.r.t. 3D Crystal shape: equant tabular / platy lamellar bladed / lath-shaped columnar / prismatic acicular specific 3D terms: skeletal dendritic embayed parallel-growth
Note on L27: pseudomorph after

## 1154A-6R-1, 23-25 (TS#25)
THIN SECTION: | 187-1154A-6R-1, 23-25 cm (TS#25) |  |  |  |  | Unit: | OBSERVER: | Miller
ROCK NAME: | MODERATELY PLAGIOCLASE-OLIVINE PHYRIC BASALT
WHERE SAMPLED:
GRAIN SIZE: | microcrystalline to fine grained
TEXTURE: | Intersertal
PRIMARY | PERCENT | PERCENT | SIZE (mm) |  |  | APPROX.
MINERALOGY | PRESENT | ORIGINAL | min. | max. | av. | COMP. | MORPHOLOGY | COMMENTS
PHENOCRYSTS
Plagioclase | 1.5 | 2 | 1 | 3 | 1.5 |  | Subhedral, prismatic | Feathery edge quench textures, twinning and concentric zoning common
Olivine | 0.5 | 1 | 0.5 | 1 | 1 |  | Euhedral | Minor fractures, but distinct strained extinction common
Clinopyroxene
GROUNDMASS
Olivine | 2 | 5 |  |  | 0.1
Plagioclase | 35 | 35 |  |  | 0.2 |  |  | Acicular needles, box and hopper textures common
Clinopyroxene | 40 | 45 | [5 empty] | Plumose quench texture
Opaque Minerals | 1 | 1 |  |  | 2-15 microns |  |  | Irregular shaped, quench textured magnetite common, rare 2 micron sulfide globules
Glass
Mesostasis | 15
SECONDARY |  |  | SIZE (mm)
MINERALOGY | PERCENT |  | min. | max. |  |  | REPLACING / FILLING | COMMENTS
Clays | 5-7 | [5 empty] | In vesicles, replacing crystals and groudmass | Most alteration is concentrated near the edges of this section, the center is fresh. Alteration is manifested in groundmass clinopyroxene and mesostasis, as well as pervasive relacement of both olivine and plagioclase. Iron staining is also common in alteration patches.
VESICLES/ |  |  | SIZE (mm)
CAVITIES | PERCENT | LOCATION | min. | max. | av. |  | FILLING / MORPHOLOGY | COMMENTS
VESICLES/ | <1 |  |  |  | 0.25 |  | Clay | Most filling are incomplete
COMMENTS : | This section has two prominent fractures each now open 15-20 microns. One has a discontinuous clay lining, in turn disconinuously lined with silica, but it is open. The groundamss and crystals around this vein show relatively intense alteration. A second open fracture that cuts through groundmass and crystals has no alteration halo at all.
Note on A1: Leg-Site-Core-Section (Piece, depth in section)
Note on A2: Alteration: fresh: <2% slight: 2-20% moderate: 10-40% high: 40-80% very high: 80-95% complete: 95-100% Phenocrysts: aphyric: <1% sparsely phyric: 1-2% moderately pyric: 2-10% highly phyric: >10% optional: Vesicularity: massive vesicular <1% sparsely vesicular : 1-2% moderately vesicular: 2-10% highly vesicular: >10%
Note on A3: for example: flow interior flow top/bottom chilled contact pillow interior pillow rim massive unit cumulate layer banded layer vein
Note on A4: Phaneritic: Coarse-grained: > 5mm Medium-grained: 1-5 mm Fine-grained: < 1 mm for those rocks with a specific coarse-grained name "micro-" may be used for the med.-grained equivalent, e.g., "microgabbro" rather than dolerite/diabase Aphanitic: microcyrstalline cryptocrystalline glassy (holohyalline, etc.)
Note on A5: Crystallinity: holocrystalline hypocrystalline (crytals > glass) hypohyalline (glass > crystals) glassy (a.k.a., hyalline, holohyalline, vitreous) Equigranular: euhedral granular subhedral granular (anhedral) granular Inequigranular: seriate porphyritic glomeroporphyritic poikilitic (oikocryst/chadocryst) ophitic / subophitic (elongate chadocrysts) trachytoid Espec. w.r.t. Basaltic Groundmass: glassy (a.k.a . holohyaline, hyaline, vitreous) hyalopilitic (glass > feldspar, +trachytic ) intersertal (feldspar > glass) intergranular ophitic/subophitic pilotaxitic (subtrachytic) trachytic
Note on A31: Vesicular Amygdaloidal Ocellar Miralolitic Lithophysa Scoriaceous Pumaceous
Note on L8: w.r.t. Crystal faces: euhedral subhedral anhedral w.r.t. 3D Crystal shape: equant tabular / platy lamellar bladed / lath-shaped columnar / prismatic acicular specific 3D terms: skeletal dendritic embayed parallel-growth
Note on L27: pseudomorph after

## 1154A-7R-1, 140-145
THIN SECTION: | 187-1154A-7R-1, 140-145 |  |  |  |  | Unit: 1 | OBSERVER: | Kempton
ROCK NAME: | MODERATELY PLAGIOCLASE-OLIVINE PHYRIC BASALT
WHERE SAMPLED: | typical piece
GRAIN SIZE: | microcrystalline to fine grained
TEXTURE: | intersertal
PRIMARY | PERCENT | PERCENT | SIZE (mm) |  |  | APPROX.
MINERALOGY | PRESENT | ORIGINAL | min. | max. | av. | COMP. | MORPHOLOGY | COMMENTS
PHENOCRYSTS
Plagioclase | 3 | 3 | 0.5 | 3 | 1 |  | most lath shaped; some blocky | Some larger crystals are partially resorbed; some crystals are zoned (some discontinuously); twinned.
Olivine | 1 | 1 | 0.5 | 2 | 1 |  | equant, subhedral | ~10% replaced by smectite.
Clinopyroxene
GROUNDMASS
Olivine | 0 | 3 |  | 0.1 |  |  | equant | Totally replaced by smectite.
Plagioclase | 35 | 35 |  | 0.3 |  |  | acicular to lath shaped
Clinopyroxene | 35 | 38 |  | 0.1 |  |  | granular, anhedral
Opaque Minerals | 2 | 2 | <5 microns | 0.3 |  |  | equant to acicular
Glass
Mesostasis | 15 | 17
SECONDARY |  |  | SIZE (mm)
MINERALOGY | PERCENT |  | min. | max. | av. |  | REPLACING / FILLING | COMMENTS
Clays | 8 | [5 empty] | replacing olivine and groundmass; filling vesicles
VESICLES/ |  |  | SIZE (mm)
CAVITIES | PERCENT | LOCATION | min. | max. | av. |  | FILLING / MORPHOLOGY | COMMENTS
Vesicles | <1 | distributed | <0.1 | 0.3 | 0.2 |  | smectite filling; round shape
COMMENTS : | Glomerocrysts of plagioclase + olivine present. Slide plucked during preparation; makes estimates of modes difficult.
Note on A1: Leg-Site-Core-Section (Piece, depth in section)
Note on A2: Alteration: fresh: <2% slight: 2-20% moderate: 10-40% high: 40-80% very high: 80-95% complete: 95-100% Phenocrysts: aphyric: <1% sparsely phyric: 1-2% moderately pyric: 2-10% highly phyric: >10% optional: Vesicularity: massive vesicular <1% sparsely vesicular : 1-2% moderately vesicular: 2-10% highly vesicular: >10%
Note on A3: for example: flow interior flow top/bottom chilled contact pillow interior pillow rim massive unit cumulate layer banded layer vein
Note on A4: Phaneritic: Coarse-grained: > 5mm Medium-grained: 1-5 mm Fine-grained: < 1 mm for those rocks with a specific coarse-grained name "micro-" may be used for the med.-grained equivalent, e.g., "microgabbro" rather than dolerite/diabase Aphanitic: microcyrstalline cryptocrystalline glassy (holohyalline, etc.)
Note on A5: Crystallinity: holocrystalline hypocrystalline (crytals > glass) hypohyalline (glass > crystals) glassy (a.k.a., hyalline, holohyalline, vitreous) Equigranular: euhedral granular subhedral granular (anhedral) granular Inequigranular: seriate porphyritic glomeroporphyritic poikilitic (oikocryst/chadocryst) ophitic / subophitic (elongate chadocrysts) trachytoid Espec. w.r.t. Basaltic Groundmass: glassy (a.k.a . holohyaline, hyaline, vitreous) hyalopilitic (glass > feldspar, +trachytic ) intersertal (feldspar > glass) intergranular ophitic/subophitic pilotaxitic (subtrachytic) trachytic
Note on A31: Vesicular Amygdaloidal Ocellar Miralolitic Lithophysa Scoriaceous Pumaceous
Note on L8: w.r.t. Crystal faces: euhedral subhedral anhedral w.r.t. 3D Crystal shape: equant tabular / platy lamellar bladed / lath-shaped columnar / prismatic acicular specific 3D terms: skeletal dendritic embayed parallel-growth
Note on L27: pseudomorph after

## 1154A-9R-1, 11-14
THIN SECTION: | 187-1154A-9R-1, 11-14 |  |  |  |  | Unit: 1 | OBSERVER: | Kempton
ROCK NAME: | MODERATELY PLAGIOCLASE - OLIVINE PHYRIC BASALT
WHERE SAMPLED: | quenched pillow margin
GRAIN SIZE: | cryptocrystalline to microcrystalline
TEXTURE: | glassy to spherulitic to immature plumose quench textures
PRIMARY | PERCENT | PERCENT | SIZE (mm) |  |  | APPROX.
MINERALOGY | PRESENT | ORIGINAL | min. | max. | av. | COMP. | MORPHOLOGY | COMMENTS
PHENOCRYSTS
Plagioclase | 3 | 3 | 0.5 | 3 |  |  | tabular to blocky | Discontinuous zoning in many crystals; twinned.
Olivine | 1 | 1 | 0.5 | 1.5 |  |  | equant to skeletal | Iddingsite replaces ~20% of olivine.
Clinopyroxene
GROUNDMASS
Olivine |  |  |  | 0.1 |  |  | equant | Partially to totally replaced by iddingsite and/or smectite.
Plagioclase | see comments below |  |  | 0.5 |  |  | acicular, w/ quench extensions
Clinopyroxene | see comments below |  |  | 0.5 |  |  | plumose
Opaque Minerals | 2
Glass | 15 | 17 | [5 empty] | Glass away from outermost margin is devitrified, mixed with quench crystals. The amount of clear glass is <2%.
SECONDARY |  |  | SIZE (mm)
MINERALOGY | PERCENT |  | min. | max. | av. |  | REPLACING / FILLING | COMMENTS
Clays | 2 | [5 empty] | replacing glass and olivine
Fe oxyhydroxides | 1 | [5 empty] | replacing olivine, some groundmass
VESICLES/ |  |  | SIZE (mm)
CAVITIES | PERCENT | LOCATION | min. | max. | av. |  | FILLING / MORPHOLOGY | COMMENTS
| <<1% | distributed |  | 0.1 |  |  | none?
COMMENTS : | Slide shows traverse across a quenched pillow margin. A thin rim of glass + spherulites occurs on one side of the slide. Most of slide consists of coalesced spherulites and plumose quench textures. Individual spherulites are ~0.1 to 0.2 mm in diameter. There is some local preferred alignment of plagioclase microlites parallel to chilled margin. Plagioclase (and to a less extent olivine) is seriate, so the cut off between maximum groundmass crystal size and minimum phenocryst (microphenocryst) size is arbitrary. Glomerocrysts of plagioclase and plagioclase + olivine are present.
Note on A1: Leg-Site-Core-Section (Piece, depth in section)
Note on A2: Alteration: fresh: <2% slight: 2-20% moderate: 10-40% high: 40-80% very high: 80-95% complete: 95-100% Phenocrysts: aphyric: <1% sparsely phyric: 1-2% moderately pyric: 2-10% highly phyric: >10% optional: Vesicularity: massive vesicular <1% sparsely vesicular : 1-2% moderately vesicular: 2-10% highly vesicular: >10%
Note on A3: for example: flow interior flow top/bottom chilled contact pillow interior pillow rim massive unit cumulate layer banded layer vein
Note on A4: Phaneritic: Coarse-grained: > 5mm Medium-grained: 1-5 mm Fine-grained: < 1 mm for those rocks with a specific coarse-grained name "micro-" may be used for the med.-grained equivalent, e.g., "microgabbro" rather than dolerite/diabase Aphanitic: microcyrstalline cryptocrystalline glassy (holohyalline, etc.)
Note on A5: Crystallinity: holocrystalline hypocrystalline (crytals > glass) hypohyalline (glass > crystals) glassy (a.k.a., hyalline, holohyalline, vitreous) Equigranular: euhedral granular subhedral granular (anhedral) granular Inequigranular: seriate porphyritic glomeroporphyritic poikilitic (oikocryst/chadocryst) ophitic / subophitic (elongate chadocrysts) trachytoid Espec. w.r.t. Basaltic Groundmass: glassy (a.k.a . holohyaline, hyaline, vitreous) hyalopilitic (glass > feldspar, +trachytic ) intersertal (feldspar > glass) intergranular ophitic/subophitic pilotaxitic (subtrachytic) trachytic
Note on A31: Vesicular Amygdaloidal Ocellar Miralolitic Lithophysa Scoriaceous Pumaceous
Note on L8: w.r.t. Crystal faces: euhedral subhedral anhedral w.r.t. 3D Crystal shape: equant tabular / platy lamellar bladed / lath-shaped columnar / prismatic acicular specific 3D terms: skeletal dendritic embayed parallel-growth
Note on L27: pseudomorph after