## 1159A-2R-1, 20-24 cm (TS#52)
THIN SECTION: | 187-1159A-2R-1, 20-24 cm (TS#52) |  |  |  |  | Unit:1 | OBSERVER: | Russo
ROCK NAME: | APHYRIC BASALT
WHERE SAMPLED: | pillow interior
GRAIN SIZE: | microcrystalline
TEXTURE: | sheaf quench texture
PRIMARY | PERCENT | PERCENT | SIZE (mm) |  |  | APPROX.
MINERALOGY | PRESENT | ORIGINAL | min. | max. | av. | COMP. | MORPHOLOGY | COMMENTS
PHENOCRYSTS
Plagioclase
Olivine
Clinopyroxene
GROUNDMASS
Olivine | 2 |  | 0.01 | 1 | 0.2 |  | equant to euhedral
Plagioclase | 35 | [6 empty] | Sheaf quench textures, some swallowtail plagioclase.
Clinopyroxene
Opaque Minerals
Glass
Mesostasis | 55 | [6 empty] | Some brown staining (possibly palagonite).
SECONDARY |  |  | SIZE (mm)
MINERALOGY | PERCENT |  | min. | max. | av. |  | REPLACING / FILLING | COMMENTS
Clays | 5 | [5 empty] | groundmass and filling along fractures | Yellow-green in color.
VESICLES/ |  |  | SIZE (mm)
CAVITIES | PERCENT | LOCATION | min. | max. | av. |  | FILLING / MORPHOLOGY | COMMENTS
Vesicles | 3 |  | 0.1 | 1 | 0.2 |  | smectite/ Fe oxyhydroxide | Some have a bulls-eye pattern alternating from yellow-green clay to Fe oxyhydroxide.
COMMENTS :
Note on A1: Leg-Site-Core-Section (Piece, depth in section)
Note on A2: Alteration: fresh: <2% slight: 2-20% moderate: 10-40% high: 40-80% very high: 80-95% complete: 95-100% Phenocrysts: aphyric: <1% sparsely phyric: 1-2% moderately pyric: 2-10% highly phyric: >10% optional: Vesicularity: massive vesicular <1% sparsely vesicular : 1-2% moderately vesicular: 2-10% highly vesicular: >10%
Note on A3: for example: flow interior flow top/bottom chilled contact pillow interior pillow rim massive unit cumulate layer banded layer vein
Note on A4: Phaneritic: Coarse-grained: > 5mm Medium-grained: 1-5 mm Fine-grained: < 1 mm for those rocks with a specific coarse-grained name "micro-" may be used for the med.-grained equivalent, e.g., "microgabbro" rather than dolerite/diabase Aphanitic: microcyrstalline cryptocrystalline glassy (holohyalline, etc.)
Note on A5: Crystallinity: holocrystalline hypocrystalline (crytals > glass) hypohyalline (glass > crystals) glassy (a.k.a., hyalline, holohyalline, vitreous) Equigranular: euhedral granular subhedral granular (anhedral) granular Inequigranular: seriate porphyritic glomeroporphyritic poikilitic (oikocryst/chadocryst) ophitic / subophitic (elongate chadocrysts) trachytoid Espec. w.r.t. Basaltic Groundmass: glassy (a.k.a . holohyaline, hyaline, vitreous) hyalopilitic (glass > feldspar, +trachytic ) intersertal (feldspar > glass) intergranular ophitic/subophitic pilotaxitic (subtrachytic) trachytic
Note on A31: Vesicular Amygdaloidal Ocellar Miralolitic Lithophysa Scoriaceous Pumaceous
Note on L8: w.r.t. Crystal faces: euhedral subhedral anhedral w.r.t. 3D Crystal shape: equant tabular / platy lamellar bladed / lath-shaped columnar / prismatic acicular specific 3D terms: skeletal dendritic embayed parallel-growth
Note on L27: pseudomorph after

## 1159A-2R-1, 32-36 cm (TS#50)
THIN SECTION: | 187-1159A-2R-1, 32-36 cm (TS#50) |  |  |  |  | Unit:1 | OBSERVER: | Russo
ROCK NAME: | APHYRIC BASALT
WHERE SAMPLED: | pillow margin
GRAIN SIZE: | microcrystalline
TEXTURE: | cryptocrystalline quench to plagioclase spherulite quench texture
PRIMARY | PERCENT | PERCENT | SIZE (mm) |  |  | APPROX.
MINERALOGY | PRESENT | ORIGINAL | min. | max. | av. | COMP. | MORPHOLOGY | COMMENTS
PHENOCRYSTS
Plagioclase
Olivine
Clinopyroxene
GROUNDMASS
Olivine | 25 | [5 empty] | elongate quench growth | Olivine occurs as elongate to dendritic quench growths. Away from the margin lattern quench growths are common.
Plagioclase | 35 | [5 empty] | sheaf texture | Plagioclase occurs as sheaf texture and as developed plagioclase spherulites.
Clinopyroxene
Opaque Minerals
Glass
mesostasis | 35
SECONDARY |  |  | SIZE (mm)
MINERALOGY | PERCENT |  | min. | max. | av. |  | REPLACING / FILLING | COMMENTS
Clays | 3 | [5 empty] | groundmass | Yellow-green in color.
VESICLES/ |  |  | SIZE (mm)
CAVITIES | PERCENT | LOCATION | min. | max. | av. |  | FILLING / MORPHOLOGY | COMMENTS
| 2 |  | 0.06 | 1.1 | 0.5 |  | calcite, yellow-green clay and Fe oxyhydroxide
COMMENTS : | Slide shows a transition starting at one edge from a cryptocrystalline quench texture (possibly immature drenditic olivine spherulites) to a zone of well developed plagioclase spherulites and then into more typical groundmass with plagioclase sheaf textures and elongate quench olivines.
Note on A1: Leg-Site-Core-Section (Piece, depth in section)
Note on A2: Alteration: fresh: <2% slight: 2-20% moderate: 10-40% high: 40-80% very high: 80-95% complete: 95-100% Phenocrysts: aphyric: <1% sparsely phyric: 1-2% moderately pyric: 2-10% highly phyric: >10% optional: Vesicularity: massive vesicular <1% sparsely vesicular : 1-2% moderately vesicular: 2-10% highly vesicular: >10%
Note on A3: for example: flow interior flow top/bottom chilled contact pillow interior pillow rim massive unit cumulate layer banded layer vein
Note on A4: Phaneritic: Coarse-grained: > 5mm Medium-grained: 1-5 mm Fine-grained: < 1 mm for those rocks with a specific coarse-grained name "micro-" may be used for the med.-grained equivalent, e.g., "microgabbro" rather than dolerite/diabase Aphanitic: microcyrstalline cryptocrystalline glassy (holohyalline, etc.)
Note on A5: Crystallinity: holocrystalline hypocrystalline (crytals > glass) hypohyalline (glass > crystals) glassy (a.k.a., hyalline, holohyalline, vitreous) Equigranular: euhedral granular subhedral granular (anhedral) granular Inequigranular: seriate porphyritic glomeroporphyritic poikilitic (oikocryst/chadocryst) ophitic / subophitic (elongate chadocrysts) trachytoid Espec. w.r.t. Basaltic Groundmass: glassy (a.k.a . holohyaline, hyaline, vitreous) hyalopilitic (glass > feldspar, +trachytic ) intersertal (feldspar > glass) intergranular ophitic/subophitic pilotaxitic (subtrachytic) trachytic
Note on A31: Vesicular Amygdaloidal Ocellar Miralolitic Lithophysa Scoriaceous Pumaceous
Note on L8: w.r.t. Crystal faces: euhedral subhedral anhedral w.r.t. 3D Crystal shape: equant tabular / platy lamellar bladed / lath-shaped columnar / prismatic acicular specific 3D terms: skeletal dendritic embayed parallel-growth
Note on L27: pseudomorph after

## 1159A-5R-1, 27-31 cm (TS#53)
THIN SECTION: | 187-1159A-5R-1, 27-31 cm (TS#53) |  |  |  |  | Unit:1 | OBSERVER: | Russo
ROCK NAME: | APHYRIC BASALT
WHERE SAMPLED: | pillow interior
GRAIN SIZE: | microcrystalline
TEXTURE: | sheaf quench texture
PRIMARY | PERCENT | PERCENT | SIZE (mm) |  |  | APPROX.
MINERALOGY | PRESENT | ORIGINAL | min. | max. | av. | COMP. | MORPHOLOGY | COMMENTS
PHENOCRYSTS
Plagioclase
Olivine | <1 | [5 empty] | subhedral | Rare phenocrysts up to 1 mm.
Clinopyroxene
GROUNDMASS
Olivine | 10 |  | 0.02 | 0.2 | 0.1 |  | equant to elongate quench texture
Plagioclase | 40 | [6 empty] | Sheaf quench texture.
Clinopyroxene
Opaque Minerals
Glass
Mesostasis | ~50
SECONDARY |  |  | SIZE (mm)
MINERALOGY | PERCENT |  | min. | max. | av. |  | REPLACING / FILLING | COMMENTS
Clays | 1 | [5 empty] | groundmass | Replaces groundmass in irregular bleb shaped clusters.
VESICLES/ |  |  | SIZE (mm)
CAVITIES | PERCENT | LOCATION | min. | max. | av. |  | FILLING / MORPHOLOGY | COMMENTS
| 1 |  | 0.04 | 0.65 | 0.1 |  | smectite | Round.
COMMENTS : | Rock overall is fresh and extremely fine grained, making groundmass percentages difficult to estimate.
Note on A1: Leg-Site-Core-Section (Piece, depth in section)
Note on A2: Alteration: fresh: <2% slight: 2-20% moderate: 10-40% high: 40-80% very high: 80-95% complete: 95-100% Phenocrysts: aphyric: <1% sparsely phyric: 1-2% moderately pyric: 2-10% highly phyric: >10% optional: Vesicularity: massive vesicular <1% sparsely vesicular : 1-2% moderately vesicular: 2-10% highly vesicular: >10%
Note on A3: for example: flow interior flow top/bottom chilled contact pillow interior pillow rim massive unit cumulate layer banded layer vein
Note on A4: Phaneritic: Coarse-grained: > 5mm Medium-grained: 1-5 mm Fine-grained: < 1 mm for those rocks with a specific coarse-grained name "micro-" may be used for the med.-grained equivalent, e.g., "microgabbro" rather than dolerite/diabase Aphanitic: microcyrstalline cryptocrystalline glassy (holohyalline, etc.)
Note on A5: Crystallinity: holocrystalline hypocrystalline (crytals > glass) hypohyalline (glass > crystals) glassy (a.k.a., hyalline, holohyalline, vitreous) Equigranular: euhedral granular subhedral granular (anhedral) granular Inequigranular: seriate porphyritic glomeroporphyritic poikilitic (oikocryst/chadocryst) ophitic / subophitic (elongate chadocrysts) trachytoid Espec. w.r.t. Basaltic Groundmass: glassy (a.k.a . holohyaline, hyaline, vitreous) hyalopilitic (glass > feldspar, +trachytic ) intersertal (feldspar > glass) intergranular ophitic/subophitic pilotaxitic (subtrachytic) trachytic
Note on A31: Vesicular Amygdaloidal Ocellar Miralolitic Lithophysa Scoriaceous Pumaceous
Note on L8: w.r.t. Crystal faces: euhedral subhedral anhedral w.r.t. 3D Crystal shape: equant tabular / platy lamellar bladed / lath-shaped columnar / prismatic acicular specific 3D terms: skeletal dendritic embayed parallel-growth
Note on L27: pseudomorph after

## 1159A-5R-2, 97-101 cm (TS#51)
THIN SECTION: | 187-1159A-5R-2, 97-101 cm (TS#51) |  |  |  |  | Unit:1 | OBSERVER: | Kempton
ROCK NAME: | APHYRIC BASALT
WHERE SAMPLED: | pillow margin
GRAIN SIZE: | cryptocrystalline to microcrystalline
TEXTURE: | sheaf quench texture
PRIMARY | PERCENT | PERCENT | SIZE (mm) |  |  | APPROX.
MINERALOGY | PRESENT | ORIGINAL | min. | max. | av. | COMP. | MORPHOLOGY | COMMENTS
PHENOCRYSTS
Plagioclase
Olivine | <1 | <1 |  | 0.5 |  |  | skeletal, anhedral | Microphenocrysts only.
Clinopyroxene
GROUNDMASS
Olivine | 5 | 5 | 0.02 | 0.2 | 0.1 |  | equant to skeletal with elongate quench extensions that range from acicular to feathery to "chain-link" texture | Quench extensions (optically continuous) up to 0.6 mm long (aspect ratio 30:1).
Plagioclase | 20 | 20 |  |  |  |  | ranges from immature sheaf to fan shaped, with acicular to skeletal crystals
Clinopyroxene | see mesostasis | [6 empty] | Occurs as quench growth parallel and perpendicular to acicular plagioclase crystals in sheafs. The crystals are anhedral and elongate, usually about ~ 2 microns wide and 10-20 microns long.
Opaque Minerals | 2 | 2 |  | <2 microns |  |  | equant
Glass
Mesostasis | ~70 | 75 | [5 empty] | Includes quench growth of olivine, clinopyroxene and plagioclase + glass.
SECONDARY |  |  | SIZE (mm)
MINERALOGY | PERCENT |  | min. | max. | av. |  | REPLACING / FILLING | COMMENTS
Clays | 5 | [5 empty] | replacing groundmass and filling vesicles | Replaces groundmass in irregular bleb shaped clusters.
VESICLES/ |  |  | SIZE (mm)
CAVITIES | PERCENT | LOCATION | min. | max. | av. |  | FILLING / MORPHOLOGY | COMMENTS
| <1 |  |  | 0.3 |  |  | smectite | Vesicle fillings are zoned, usually with darker brown material at the sides (Fe oxyhydroxides?) and orange to yellow-brown smectite core.
COMMENTS : | Rock overall is fresh. Proportions of groundmass phases difficult to estimate because of predominance of quench crystallization morphologies.
Note on A1: Leg-Site-Core-Section (Piece, depth in section)
Note on A2: Alteration: fresh: <2% slight: 2-20% moderate: 10-40% high: 40-80% very high: 80-95% complete: 95-100% Phenocrysts: aphyric: <1% sparsely phyric: 1-2% moderately pyric: 2-10% highly phyric: >10% optional: Vesicularity: massive vesicular <1% sparsely vesicular : 1-2% moderately vesicular: 2-10% highly vesicular: >10%
Note on A3: for example: flow interior flow top/bottom chilled contact pillow interior pillow rim massive unit cumulate layer banded layer vein
Note on A4: Phaneritic: Coarse-grained: > 5mm Medium-grained: 1-5 mm Fine-grained: < 1 mm for those rocks with a specific coarse-grained name "micro-" may be used for the med.-grained equivalent, e.g., "microgabbro" rather than dolerite/diabase Aphanitic: microcyrstalline cryptocrystalline glassy (holohyalline, etc.)
Note on A5: Crystallinity: holocrystalline hypocrystalline (crytals > glass) hypohyalline (glass > crystals) glassy (a.k.a., hyalline, holohyalline, vitreous) Equigranular: euhedral granular subhedral granular (anhedral) granular Inequigranular: seriate porphyritic glomeroporphyritic poikilitic (oikocryst/chadocryst) ophitic / subophitic (elongate chadocrysts) trachytoid Espec. w.r.t. Basaltic Groundmass: glassy (a.k.a . holohyaline, hyaline, vitreous) hyalopilitic (glass > feldspar, +trachytic ) intersertal (feldspar > glass) intergranular ophitic/subophitic pilotaxitic (subtrachytic) trachytic
Note on A31: Vesicular Amygdaloidal Ocellar Miralolitic Lithophysa Scoriaceous Pumaceous
Note on L8: w.r.t. Crystal faces: euhedral subhedral anhedral w.r.t. 3D Crystal shape: equant tabular / platy lamellar bladed / lath-shaped columnar / prismatic acicular specific 3D terms: skeletal dendritic embayed parallel-growth
Note on L27: pseudomorph after