## 1162A-2R-1, 1-3 (TS#71)
THIN SECTION: | 187-1162A-2R-1, 1-3 cm (TS#71) |  |  |  |  | Unit: 1 | OBSERVER: | Russo/Gee
ROCK NAME: | META BASALT
WHERE SAMPLED: | unit 1 complex chilled margin piece 1
GRAIN SIZE: | microcrystalline (quenched growth)
TEXTURE: | spherulitic
PRIMARY | PERCENT | PERCENT | SIZE (mm) |  |  | APPROX.
MINERALOGY | PRESENT | ORIGINAL | min. | max. | av. | COMP. | MORPHOLOGY | COMMENTS
PHENOCRYSTS
Plagioclase | <1 |  |  | 10 |  |  | rounded | Only one in the thin section, plagioclase is rounded and 4.2 mm across, it contains 5 melt inclusions the largest of which is 0.8 mm across. 'Whisker' overgrowths on this crystal may be plagioclase or olivine.
Olivine
Clinopyroxene
GROUNDMASS
Olivine | 0 | 3 |  | 0.2 |  |  |  | Microlites totally replaced by actinolite (?)
Plagioclase | 45 | 48 |  | 0.7 |  |  | spherulites | Spherulites are coalesced on one end of the thin section and are smaller (~0.4 mm) than spherulites further from the margin (up to 2 mm). These smaller spherulites make up ~10% of the thin section and have been replaced by a high birefringent mineral (possibly actinolite).
Clinopyroxene
Opaque Minerals
Glass
SECONDARY |  |  | SIZE (mm)
MINERALOGY | PERCENT |  | min. | max. | av. |  | REPLACING / FILLING | COMMENTS
Clays | 8
Actinolite/chlorite | 40 | [5 empty] | groundmass | See below. Second observer comment: the degree of alteration is probably higher than this.
Quartz vein w/ tr. epidote | 7 | [5 empty] | veins | See below.
VESICLES/ |  |  | SIZE (mm)
CAVITIES | PERCENT | LOCATION | min. | max. | av. |  | FILLING / MORPHOLOGY | COMMENTS
COMMENTS : | Because of the very small crystal size there is some debate about whether the groundmass has been entirely replaced by chlorite or actinolite, there is definitly some of both present. There is a light to dark green (in plane polarized light) mineral that shows a slight pleochroism from green to yellow. Under cross polars the mineral displays high second order birefrigence and has a sweeping undulatory extinction, although some areas have anomalous (blue) interference colors. Individual grains are up to 10 microns long and 2 microns wide, but the average grain is about 5 microns. This may be a mixture of actinolite and chlorite. The thin section also has a series of cross-cutting quartz veins, ranging in width from 0.1 to 0.8 mm. These veins contain small ~10 micron long needles of possible apatite and chlorite (photomicrograph) with trace amounts of epidote, ~2-5 microns across. The quartz has undulose (strained) extinction and shows evidence of recrystallization (at T>250°C).
Note on A1: Leg-Site-Core-Section (Piece, depth in section)
Note on A2: Alteration: fresh: <2% slight: 2-20% moderate: 10-40% high: 40-80% very high: 80-95% complete: 95-100% Phenocrysts: aphyric: <1% sparsely phyric: 1-2% moderately pyric: 2-10% highly phyric: >10% optional: Vesicularity: massive vesicular <1% sparsely vesicular : 1-2% moderately vesicular: 2-10% highly vesicular: >10%
Note on A3: for example: flow interior flow top/bottom chilled contact pillow interior pillow rim massive unit cumulate layer banded layer vein
Note on A4: Phaneritic: Coarse-grained: > 5mm Medium-grained: 1-5 mm Fine-grained: < 1 mm for those rocks with a specific coarse-grained name "micro-" may be used for the med.-grained equivalent, e.g., "microgabbro" rather than dolerite/diabase Aphanitic: microcyrstalline cryptocrystalline glassy (holohyalline, etc.)
Note on A5: Crystallinity: holocrystalline hypocrystalline (crytals > glass) hypohyalline (glass > crystals) glassy (a.k.a., hyalline, holohyalline, vitreous) Equigranular: euhedral granular subhedral granular (anhedral) granular Inequigranular: seriate porphyritic glomeroporphyritic poikilitic (oikocryst/chadocryst) ophitic / subophitic (elongate chadocrysts) trachytoid Espec. w.r.t. Basaltic Groundmass: glassy (a.k.a . holohyaline, hyaline, vitreous) hyalopilitic (glass > feldspar, +trachytic ) intersertal (feldspar > glass) intergranular ophitic/subophitic pilotaxitic (subtrachytic) trachytic
Note on A31: Vesicular Amygdaloidal Ocellar Miralolitic Lithophysa Scoriaceous Pumaceous
Note on L8: w.r.t. Crystal faces: euhedral subhedral anhedral w.r.t. 3D Crystal shape: equant tabular / platy lamellar bladed / lath-shaped columnar / prismatic acicular specific 3D terms: skeletal dendritic embayed parallel-growth
Note on L27: pseudomorph after

## 1162A-4R-1, 88-91 (TS#72)
THIN SECTION: | 187-1162A-4R-1, 88-91 (TS#72) |  |  |  |  | Unit: 2 | OBSERVER: | Kempton
ROCK NAME: | META MICROGABBRO
WHERE SAMPLED: | rubble clast
GRAIN SIZE: | medium grained
TEXTURE: | holocrystalline
PRIMARY | PERCENT | PERCENT | SIZE (mm) |  |  | APPROX.
MINERALOGY | PRESENT | ORIGINAL | min. | max. | av. | COMP. | MORPHOLOGY | COMMENTS
PHENOCRYSTS
Plagioclase
Olivine
Clinopyroxene
GROUNDMASS
Olivine | 0 | 3 | 0.5 | 2 |  |  | probably equant, but can't tell because of intense alteration | Totally replaced by talc (or a white mica) + magnetite.
Plagioclase | 39 | 49 |  | >5 |  |  | subhedral to anhedral, prismatic to tabular | ~20% replaced by chlorite and/or clay along random sets of microcracks, some replacement by fibrous amphibole adjacent to other phases intensely replaced by this mineral. Most with albite twins, strong normal zoning.
Clinopyroxene | 25 | 45 |  | <5 |  |  | anhedral, filling interstices between plagioclase | Replaced by actinolite, chlorite and clay.
Opaque Minerals | 3 | 3 |  | <0.2 |  |  | anhedral, equant to irregular, space-filling shapes | Ilmenite with magnetite in lamellar intergrowths; clusters of FeTi oxides up to 1.5 mm long occur, but individual crystals appear to be <~0.2 mm.
Glass
SECONDARY |  |  | SIZE (mm)
MINERALOGY | PERCENT |  | min. | max. | av. |  | REPLACING / FILLING | COMMENTS
Clays + Fe oxyhydroxides(?) | 11 | [5 empty] | clay filling veins with chlorite?; clay + Fe-oxyhydroxides(?) partially replacing clinopyroxene | Numerous, thin (<25 microns) discontinuous veins crosscut all phases.
Chlorite | 10 | [5 empty] | replacing all phases; filling thin veins along with clay? | Pale brown with anomalous blue interference colors.
Actinolite | 10 |  |  | 0.25 |  |  | replacing clinopyroxene and mesostasis | Mostly occurs in fibrous form, but locally forms larger, anhedral (sometimes subhedral) crystals replacing clinopyroxene and filling interstices.
Talc | 1 | [5 empty] | replacing olivine
Magnetite | 1 | [5 empty] | replacing olivine
VESICLES/ |  |  | SIZE (mm)
CAVITIES | PERCENT | LOCATION | min. | max. | av. |  | FILLING / MORPHOLOGY | COMMENTS
COMMENTS :
Note on A1: Leg-Site-Core-Section (Piece, depth in section)
Note on A2: Alteration: fresh: <2% slight: 2-20% moderate: 10-40% high: 40-80% very high: 80-95% complete: 95-100% Phenocrysts: aphyric: <1% sparsely phyric: 1-2% moderately pyric: 2-10% highly phyric: >10% optional: Vesicularity: massive vesicular <1% sparsely vesicular : 1-2% moderately vesicular: 2-10% highly vesicular: >10%
Note on A3: for example: flow interior flow top/bottom chilled contact pillow interior pillow rim massive unit cumulate layer banded layer vein
Note on A4: Phaneritic: Coarse-grained: > 5mm Medium-grained: 1-5 mm Fine-grained: < 1 mm for those rocks with a specific coarse-grained name "micro-" may be used for the med.-grained equivalent, e.g., "microgabbro" rather than dolerite/diabase Aphanitic: microcyrstalline cryptocrystalline glassy (holohyalline, etc.)
Note on A5: Crystallinity: holocrystalline hypocrystalline (crytals > glass) hypohyalline (glass > crystals) glassy (a.k.a., hyalline, holohyalline, vitreous) Equigranular: euhedral granular subhedral granular (anhedral) granular Inequigranular: seriate porphyritic glomeroporphyritic poikilitic (oikocryst/chadocryst) ophitic / subophitic (elongate chadocrysts) trachytoid Espec. w.r.t. Basaltic Groundmass: glassy (a.k.a . holohyaline, hyaline, vitreous) hyalopilitic (glass > feldspar, +trachytic ) intersertal (feldspar > glass) intergranular ophitic/subophitic pilotaxitic (subtrachytic) trachytic
Note on A30: Vesicular Amygdaloidal Ocellar Miralolitic Lithophysa Scoriaceous Pumaceous
Note on L8: w.r.t. Crystal faces: euhedral subhedral anhedral w.r.t. 3D Crystal shape: equant tabular / platy lamellar bladed / lath-shaped columnar / prismatic acicular specific 3D terms: skeletal dendritic embayed parallel-growth
Note on L23: pseudomorph after

## 1162A-5R-1, 25-28 (TS#73)
THIN SECTION: | 187-1162A-5R-1, 25-28 (TS#73) |  |  |  |  | Unit:2 | OBSERVER: | Gee
ROCK NAME: | META MICROGABBRO
WHERE SAMPLED: | piece 7, typical piece
GRAIN SIZE: | medium grained
TEXTURE: | holocrystalline
PRIMARY | PERCENT | PERCENT | SIZE (mm) |  |  | APPROX.
MINERALOGY | PRESENT | ORIGINAL | min. | max. | av. | COMP. | MORPHOLOGY | COMMENTS
PHENOCRYSTS | [7 empty] | These are not phenocrysts (ss), but are not matrix crystals.
Plagioclase | 3 | 3 |  | 3 |  |  | subhedral laths | Patially replaced by clays along veins, original igneous textures include complex disequilibrium zoning/disrupted twinning, many plagioclase have coroded cores.
Olivine | 0 | 1 |  | 3 |  |  | possibly equant | Totally replaced by concentric rings of a high birefringence phase (possibly talc) and magnetite, with cummingtonite(?) in the center (Image#177).
Clinopyroxene
GROUNDMASS
Olivine
Plagioclase | 42 | 46 | 0.2 | 1.5 | ~1 |  | subhedral laths/prismatic | Undulose extinction and some radial clusters.
Clinopyroxene | 7 | 45 | 0.6 | 1.4 | ~1.2 |  | ophitic | Mainly replaced by actinolite.
Opaque Minerals | 5 | 5 | 0.4 | 1 | 0.6 | Ilmenite/ Magnetite | Skeletal and interstitial | Mainly pink in reflected light.
Glass
SECONDARY |  |  | SIZE (mm)
MINERALOGY | PERCENT |  | min. | max. | av. |  | REPLACING / FILLING | COMMENTS
Actinolite | 34 |  | <0.1 | 1 | <0.2 |  | clinopyroxene
Chlorite | 3 |  | <0.1 | <0.1 | <0.1 |  | clinopyroxene
Clays | 6 |  | <0.1 | <0.1 | <0.1 |  | plagioclase/groundmass
VESICLES/ |  |  | SIZE (mm)
CAVITIES | PERCENT | LOCATION | min. | max. | av. |  | FILLING / MORPHOLOGY | COMMENTS
COMMENTS : | Sub ophitic texture. A highly altered rock, a meta microgabbro with a greenschist facies mineralogy. The olivines have an alteration halo that extends into the groundmass (especially the clinopyroxene) which doubles the size of the altered area, hence original olivine size is difficult to judge.
Note on A1: Leg-Site-Core-Section (Piece, depth in section)
Note on A2: Alteration: fresh: <2% slight: 2-20% moderate: 10-40% high: 40-80% very high: 80-95% complete: 95-100% Phenocrysts: aphyric: <1% sparsely phyric: 1-2% moderately pyric: 2-10% highly phyric: >10% optional: Vesicularity: massive vesicular <1% sparsely vesicular : 1-2% moderately vesicular: 2-10% highly vesicular: >10%
Note on A3: for example: flow interior flow top/bottom chilled contact pillow interior pillow rim massive unit cumulate layer banded layer vein
Note on A4: Phaneritic: Coarse-grained: > 5mm Medium-grained: 1-5 mm Fine-grained: < 1 mm for those rocks with a specific coarse-grained name "micro-" may be used for the med.-grained equivalent, e.g., "microgabbro" rather than dolerite/diabase Aphanitic: microcyrstalline cryptocrystalline glassy (holohyalline, etc.)
Note on A5: Crystallinity: holocrystalline hypocrystalline (crytals > glass) hypohyalline (glass > crystals) glassy (a.k.a., hyalline, holohyalline, vitreous) Equigranular: euhedral granular subhedral granular (anhedral) granular Inequigranular: seriate porphyritic glomeroporphyritic poikilitic (oikocryst/chadocryst) ophitic / subophitic (elongate chadocrysts) trachytoid Espec. w.r.t. Basaltic Groundmass: glassy (a.k.a . holohyaline, hyaline, vitreous) hyalopilitic (glass > feldspar, +trachytic ) intersertal (feldspar > glass) intergranular ophitic/subophitic pilotaxitic (subtrachytic) trachytic
Note on A32: Vesicular Amygdaloidal Ocellar Miralolitic Lithophysa Scoriaceous Pumaceous
Note on L8: w.r.t. Crystal faces: euhedral subhedral anhedral w.r.t. 3D Crystal shape: equant tabular / platy lamellar bladed / lath-shaped columnar / prismatic acicular specific 3D terms: skeletal dendritic embayed parallel-growth
Note on L27: pseudomorph after

## 1162A-5R-1, 73-75 (TS#74)
THIN SECTION: | 187-1162A-5R-1, 73-75 (TS#74) |  |  |  |  | Unit: 2 | OBSERVER: | Russo/Gee
ROCK NAME: | META PLAGIOCLASE-OLIVINE PHYRIC BASALT
WHERE SAMPLED: | basaltic clast piece 15
GRAIN SIZE: | fine grained
TEXTURE: | holocrystalline
PRIMARY | PERCENT | PERCENT | SIZE (mm) |  |  | APPROX.
MINERALOGY | PRESENT | ORIGINAL | min. | max. | av. | COMP. | MORPHOLOGY | COMMENTS
PHENOCRYSTS
Plagioclase | 5 | 8 | g/mass | 2.7 | 1.2 |  | prismatic, subhedreal | Commonly twinned, many disequilibrium textures e.g. coroded cores, concentric oscillatory zoning, and undulatory (strain) extinction, some plagioclase have formed new sub-grains. All phenocrysts have some clay along fractures. Seriate.
Olivine | 0 | 4 | g/mass | 2 | 1 |  | possibly equant | ~95-100% replaced by talc, opaques and clay. They opaques commonly occur as concentric bands with clay/talc concentrated in the core of the phenocrysts and along rims. Seriate.
Clinopyroxene
GROUNDMASS
Olivine | 0 | 5 |  |  | 0.2 |  | equant | Morphology tough to determine due to the replacement by prehnite(?) in the groundmass.
Plagioclase | 37 | 40 |  |  | 0.4 |  | lath-like | Some strain extinction.
Clinopyroxene | 30 | 38 |  |  | 0.4 |  | anhedral | Commonly with strain extinction.
Opaque Minerals | 3 | 3 |  |  | 0.1
Glass
SECONDARY |  |  | SIZE (mm)
MINERALOGY | PERCENT |  | min. | max. | av. |  | REPLACING / FILLING | COMMENTS
Clays | 10 | [5 empty] | plagioclase and olivine
Talc/actinolite/epidote | 8 | [5 empty] | olivine/plagioclase boundaries | The alteration halo around olivines extends into the groundmass, e.g. the length of an alteration halo =5 mm, original olivine ~1.8 mm. Groundmass clinopyroxene is more affected than plagioclase.
Actinolite | 7 |  |  | 0.2 | <0.1 |  | clinopyroxene
VESICLES/ |  |  | SIZE (mm)
CAVITIES | PERCENT | LOCATION | min. | max. | av. |  | FILLING / MORPHOLOGY | COMMENTS
COMMENTS : | Sub ophitic texture. Groundmass percentages are very difficult to estimate due to the replacement mineralization. Talc/actinolite/epidote is a 'best guess' because of small crystal size, but actinolite is definitly identified.
Note on A1: Leg-Site-Core-Section (Piece, depth in section)
Note on A2: Alteration: fresh: <2% slight: 2-20% moderate: 10-40% high: 40-80% very high: 80-95% complete: 95-100% Phenocrysts: aphyric: <1% sparsely phyric: 1-2% moderately pyric: 2-10% highly phyric: >10% optional: Vesicularity: massive vesicular <1% sparsely vesicular : 1-2% moderately vesicular: 2-10% highly vesicular: >10%
Note on A3: for example: flow interior flow top/bottom chilled contact pillow interior pillow rim massive unit cumulate layer banded layer vein
Note on A4: Phaneritic: Coarse-grained: > 5mm Medium-grained: 1-5 mm Fine-grained: < 1 mm for those rocks with a specific coarse-grained name "micro-" may be used for the med.-grained equivalent, e.g., "microgabbro" rather than dolerite/diabase Aphanitic: microcyrstalline cryptocrystalline glassy (holohyalline, etc.)
Note on A5: Crystallinity: holocrystalline hypocrystalline (crytals > glass) hypohyalline (glass > crystals) glassy (a.k.a., hyalline, holohyalline, vitreous) Equigranular: euhedral granular subhedral granular (anhedral) granular Inequigranular: seriate porphyritic glomeroporphyritic poikilitic (oikocryst/chadocryst) ophitic / subophitic (elongate chadocrysts) trachytoid Espec. w.r.t. Basaltic Groundmass: glassy (a.k.a . holohyaline, hyaline, vitreous) hyalopilitic (glass > feldspar, +trachytic ) intersertal (feldspar > glass) intergranular ophitic/subophitic pilotaxitic (subtrachytic) trachytic
Note on A32: Vesicular Amygdaloidal Ocellar Miralolitic Lithophysa Scoriaceous Pumaceous
Note on L8: w.r.t. Crystal faces: euhedral subhedral anhedral w.r.t. 3D Crystal shape: equant tabular / platy lamellar bladed / lath-shaped columnar / prismatic acicular specific 3D terms: skeletal dendritic embayed parallel-growth
Note on L27: pseudomorph after

## 1162A-5R-2, 55-60 (TS#75)
THIN SECTION: | 187-1162A-5R-2, 55-60 (TS#75) |  |  |  |  | Unit: 2 | OBSERVER: | Russo
ROCK NAME: | META MICROGABBRO
WHERE SAMPLED: | clast
GRAIN SIZE: | medium grained
TEXTURE: | holocrystalline
PRIMARY | PERCENT | PERCENT | SIZE (mm) |  |  | APPROX.
MINERALOGY | PRESENT | ORIGINAL | min. | max. | av. | COMP. | MORPHOLOGY | COMMENTS
PHENOCRYSTS
Plagioclase
Olivine
Clinopyroxene
GROUNDMASS
Olivine
Plagioclase | 50 |  |  | 10 | 1 |  | lath-like to prismatic | Commonly twinned, some display zoning, most plagioclase is resorbed and a majority of the crystals have been broken.
Clinopyroxene | 35 |  |  | 3 | 0.6 |  | anhedral-subrounded | ~70% replaced by chlorite and actinolite.
Opaque Minerals | 3 |  |  |  | 0.1 |  | equant to bleb-like
Glass
SECONDARY |  |  | SIZE (mm)
MINERALOGY | PERCENT |  | min. | max. | av. |  | REPLACING / FILLING | COMMENTS
Clays + Chlorite | 12 | [5 empty] | groundmass clinopyroxene | Yellow-brown to red, commonly concentrated in the cores of clinopyroxene that have also been replaced by chlorite and prehnite.
VESICLES/ |  |  | SIZE (mm)
CAVITIES | PERCENT | LOCATION | min. | max. | av. |  | FILLING / MORPHOLOGY | COMMENTS
COMMENTS : | Second observer comment (PDK): The rock is probably more altered than this estimate implies. There was also olivine present originally, now totally replaced by talc and clay ± Fe oxyhydroxides ± calcite. This slide also contains one very large (~1 cm) plagioclase megacryst with a partially resorbed rim, as well as a ~5% plagioclase "phenocrysts" i.e. crystals significantly larger than the rest of the groundmass. The rock is probably a metamorphosed, porphyritic diabase.
Note on A1: Leg-Site-Core-Section (Piece, depth in section)
Note on A2: Alteration: fresh: <2% slight: 2-20% moderate: 10-40% high: 40-80% very high: 80-95% complete: 95-100% Phenocrysts: aphyric: <1% sparsely phyric: 1-2% moderately pyric: 2-10% highly phyric: >10% optional: Vesicularity: massive vesicular <1% sparsely vesicular : 1-2% moderately vesicular: 2-10% highly vesicular: >10%
Note on A3: for example: flow interior flow top/bottom chilled contact pillow interior pillow rim massive unit cumulate layer banded layer vein
Note on A4: Phaneritic: Coarse-grained: > 5mm Medium-grained: 1-5 mm Fine-grained: < 1 mm for those rocks with a specific coarse-grained name "micro-" may be used for the med.-grained equivalent, e.g., "microgabbro" rather than dolerite/diabase Aphanitic: microcyrstalline cryptocrystalline glassy (holohyalline, etc.)
Note on A5: Crystallinity: holocrystalline hypocrystalline (crytals > glass) hypohyalline (glass > crystals) glassy (a.k.a., hyalline, holohyalline, vitreous) Equigranular: euhedral granular subhedral granular (anhedral) granular Inequigranular: seriate porphyritic glomeroporphyritic poikilitic (oikocryst/chadocryst) ophitic / subophitic (elongate chadocrysts) trachytoid Espec. w.r.t. Basaltic Groundmass: glassy (a.k.a . holohyaline, hyaline, vitreous) hyalopilitic (glass > feldspar, +trachytic ) intersertal (feldspar > glass) intergranular ophitic/subophitic pilotaxitic (subtrachytic) trachytic
Note on A31: Vesicular Amygdaloidal Ocellar Miralolitic Lithophysa Scoriaceous Pumaceous
Note on L8: w.r.t. Crystal faces: euhedral subhedral anhedral w.r.t. 3D Crystal shape: equant tabular / platy lamellar bladed / lath-shaped columnar / prismatic acicular specific 3D terms: skeletal dendritic embayed parallel-growth
Note on L27: pseudomorph after

## 1162B-2R-1, 59-62 (TS#76)
THIN SECTION: | 187-1162B-2R-1, 59-62 (TS#76) |  |  |  |  | Unit:2 | OBSERVER: | Russo
ROCK NAME: | DOLOMITE-CEMENTED BASALT BRECCIA
WHERE SAMPLED: | piece14
GRAIN SIZE:
TEXTURE:
PRIMARY | PERCENT | PERCENT | SIZE (mm) |  |  | APPROX.
MINERALOGY | PRESENT | ORIGINAL | min. | max. | av. | COMP. | MORPHOLOGY | COMMENTS
PHENOCRYSTS
Plagioclase
Olivine
Clinopyroxene
GROUNDMASS
Olivine
Plagioclase
Clinopyroxene
Opaque Minerals
Glass
SECONDARY |  |  | SIZE (mm)
MINERALOGY | PERCENT |  | min. | max. | av. |  | REPLACING / FILLING | COMMENTS
Clays
VESICLES/ |  |  | SIZE (mm)
CAVITIES | PERCENT | LOCATION | min. | max. | av. |  | FILLING / MORPHOLOGY | COMMENTS
COMMENTS : | Clasts are up to 18 mm across with approximately 50% of the clasts being aphyric to sparsely plagioclase phyric basalt that has intersertal groundmass texture. These clasts are light brown in hand sample. The other 50% of the clasts are fragments of palagonite. These clasts are orange to rust color in hand sample and one of these fragments has a spherulitic texture.
Breccia clasts
COMMENTS :
Breccia matrix | The matrix is made of carbonate (no twinning, but refractive index is higher than mounting medium, so may be dolomite, confirmed by ICP and XRD) and represents about 55-60% of the thinsection. The carbonate matrix is generally very fine grained (<0.15 mm) except surrounding clasts where the grain size increases to as large as 1 mm. These larger grains occur in margins surrounding the clasts which are up to 2 mm wide and are 'cleaner' i.e. recrystallised.
Note on A1: Leg-Site-Core-Section (Piece, depth in section)
Note on A2: Alteration: fresh: <2% slight: 2-20% moderate: 10-40% high: 40-80% very high: 80-95% complete: 95-100% Phenocrysts: aphyric: <1% sparsely phyric: 1-2% moderately pyric: 2-10% highly phyric: >10% optional: Vesicularity: massive vesicular <1% sparsely vesicular : 1-2% moderately vesicular: 2-10% highly vesicular: >10%
Note on A3: for example: flow interior flow top/bottom chilled contact pillow interior pillow rim massive unit cumulate layer banded layer vein
Note on A4: Phaneritic: Coarse-grained: > 5mm Medium-grained: 1-5 mm Fine-grained: < 1 mm for those rocks with a specific coarse-grained name "micro-" may be used for the med.-grained equivalent, e.g., "microgabbro" rather than dolerite/diabase Aphanitic: microcyrstalline cryptocrystalline glassy (holohyalline, etc.)
Note on A5: Crystallinity: holocrystalline hypocrystalline (crytals > glass) hypohyalline (glass > crystals) glassy (a.k.a., hyalline, holohyalline, vitreous) Equigranular: euhedral granular subhedral granular (anhedral) granular Inequigranular: seriate porphyritic glomeroporphyritic poikilitic (oikocryst/chadocryst) ophitic / subophitic (elongate chadocrysts) trachytoid Espec. w.r.t. Basaltic Groundmass: glassy (a.k.a . holohyaline, hyaline, vitreous) hyalopilitic (glass > feldspar, +trachytic ) intersertal (feldspar > glass) intergranular ophitic/subophitic pilotaxitic (subtrachytic) trachytic
Note on A31: Vesicular Amygdaloidal Ocellar Miralolitic Lithophysa Scoriaceous Pumaceous
Note on L8: w.r.t. Crystal faces: euhedral subhedral anhedral w.r.t. 3D Crystal shape: equant tabular / platy lamellar bladed / lath-shaped columnar / prismatic acicular specific 3D terms: skeletal dendritic embayed parallel-growth
Note on L27: pseudomorph after

## 1162B-3R-1, 116-120(TS#77)
THIN SECTION: | 187-1162B-3R-1, 116-120 cm, (TS#77) |  |  |  |  | Unit:1 | OBSERVER: | Gee
ROCK NAME: | DOLOMITE-CEMENTED BASALT BRECCIA
WHERE SAMPLED: | piece 22
GRAIN SIZE: | subrounded to subangular basaltic and palagonite clasts varying from <0.5 mm to 15 mm.
TEXTURE: | matrix supported.
PRIMARY | PERCENT | PERCENT | SIZE (mm) |  |  | APPROX.
MINERALOGY | PRESENT | ORIGINAL | min. | max. | av. | COMP. | MORPHOLOGY | COMMENTS
PHENOCRYSTS
Plagioclase
Olivine
Clinopyroxene
GROUNDMASS
Olivine
Plagioclase
Clinopyroxene
Opaque Minerals
Glass
SECONDARY |  |  | SIZE (mm)
MINERALOGY | PERCENT |  | min. | max. | av. |  | REPLACING / FILLING | COMMENTS
Clays
VESICLES/ |  |  | SIZE (mm)
CAVITIES | PERCENT | LOCATION | min. | max. | av. |  | FILLING / MORPHOLOGY | COMMENTS
COMMENTS : | The largest basalt clast is ~15 mm long, with groundmass glass replaced by brown clay. Olivine phenocrysts (1 mm) are replaced by Fe-stained clay and have acted as nucelation sites for groundmass plagioclase. Palagonite clasts are <2 mm and are frequently disaggregated 'in situ' with the fractures infilled by crystalline dolomite (ICP and XRD). The palagonite has quench textured plagioclase up to 0.6 mm long. There are also mud clasts (<4 mm) enclosing fine grains of carbonate (<<0.1 mm).
Breccia clasts
COMMENTS : | The clasts are surrounded by a ~0.3 mm wide carbonate rim often a single crystal width. There are no impurities in this rim. Carbonate crystals range from <0.2 to 1 mm and frequently display polygonal granoblastic texture. There are no strained or twinned crystals.
Breccia matrix
Note on A1: Leg-Site-Core-Section (Piece, depth in section)
Note on A2: Alteration: fresh: <2% slight: 2-20% moderate: 10-40% high: 40-80% very high: 80-95% complete: 95-100% Phenocrysts: aphyric: <1% sparsely phyric: 1-2% moderately pyric: 2-10% highly phyric: >10% optional: Vesicularity: massive vesicular <1% sparsely vesicular : 1-2% moderately vesicular: 2-10% highly vesicular: >10%
Note on A3: for example: flow interior flow top/bottom chilled contact pillow interior pillow rim massive unit cumulate layer banded layer vein
Note on A4: Phaneritic: Coarse-grained: > 5mm Medium-grained: 1-5 mm Fine-grained: < 1 mm for those rocks with a specific coarse-grained name "micro-" may be used for the med.-grained equivalent, e.g., "microgabbro" rather than dolerite/diabase Aphanitic: microcyrstalline cryptocrystalline glassy (holohyalline, etc.)
Note on A5: Crystallinity: holocrystalline hypocrystalline (crytals > glass) hypohyalline (glass > crystals) glassy (a.k.a., hyalline, holohyalline, vitreous) Equigranular: euhedral granular subhedral granular (anhedral) granular Inequigranular: seriate porphyritic glomeroporphyritic poikilitic (oikocryst/chadocryst) ophitic / subophitic (elongate chadocrysts) trachytoid Espec. w.r.t. Basaltic Groundmass: glassy (a.k.a . holohyaline, hyaline, vitreous) hyalopilitic (glass > feldspar, +trachytic ) intersertal (feldspar > glass) intergranular ophitic/subophitic pilotaxitic (subtrachytic) trachytic
Note on A31: Vesicular Amygdaloidal Ocellar Miralolitic Lithophysa Scoriaceous Pumaceous
Note on L8: w.r.t. Crystal faces: euhedral subhedral anhedral w.r.t. 3D Crystal shape: equant tabular / platy lamellar bladed / lath-shaped columnar / prismatic acicular specific 3D terms: skeletal dendritic embayed parallel-growth
Note on L27: pseudomorph after

## 1162B-11R-1, 10-14(TS#86)
THIN SECTION: | 187-1162B-11R-1, 10-14 cm (TS#86) |  |  |  |  | Unit:2 | OBSERVER: | Gee
ROCK NAME: | HIGHLY ALTERED BASALT
WHERE SAMPLED: | piece 3.
GRAIN SIZE: | fine to microcrystalline
TEXTURE: | hypohyalline
PRIMARY | PERCENT | PERCENT | SIZE (mm) |  |  | APPROX.
MINERALOGY | PRESENT | ORIGINAL | min. | max. | av. | COMP. | MORPHOLOGY | COMMENTS
PHENOCRYSTS
Plagioclase | 0.2 | 2 |  | 1.8 | 0.8 |  | subhedral to anhedral laths and euhedral prismatic | Sieve texture common when plagioclase not totally replaced.
Olivine
Clinopyroxene
GROUNDMASS
Olivine | [7 empty] | Second observer comment: This rock also originally contained olivine microphenocrysts, now totally altered to Fe oxyhydroxides, clay, and calcite(?).
Plagioclase | ~20 | ~30 | 0.1 | 0.8 | 0.3 |  | euhedral | Sheaf and bundle textures and hollow swallowtail-plagioclase are common.
Clinopyroxene | 0 | ~20 |  | 0.2 |  |  | euhedral | Remant plumose quench textures now entirely replaced by clay.
Opaque Minerals
Glass | 10 | 48
SECONDARY |  |  | SIZE (mm)
MINERALOGY | PERCENT |  | min. | max. | av. |  | REPLACING / FILLING | COMMENTS
Clays + Fe oxyhydroxides | 50
Dolomite/calcite | 20 |  | 0.1 | 0.2 | 0.15 |  | Veins/plagioclase/vesicles
VESICLES/ |  |  | SIZE (mm)
CAVITIES | PERCENT | LOCATION | min. | max. | av. |  | FILLING / MORPHOLOGY | COMMENTS
Vesicles | ~0.5 | throughout | <0.1 | 0.2 | 0.1 |  | round, up to three-quarter filled with radial carbonate.
COMMENTS : | A highly altered basalt, thin section is brown, with three similarly aligned veins infilled with dolomite/calcite 0.2 and 0.8 mm wide. Each main vein is a series of anastomosing veins which apparently incorporate fragments of the basalt. The veins are undulose in form. Th precipitated crystals form a continuum between polygonal granoblastic and pefect alignment, i.e growth tips into the vein and growing from the vein walls. In some places where opposing crystals reach the centre there is a concentration of clays. Glomerocrysts up to 1.5 mm comprising mainly plagioclase (now replaced by up to 30%). Replacement of plagioclase is extreme, even swallow-tail plagioclase (0.2 mm) in the groundmass is replaced by carbonate.
Note on A1: Leg-Site-Core-Section (Piece, depth in section)
Note on A2: Alteration: fresh: <2% slight: 2-20% moderate: 10-40% high: 40-80% very high: 80-95% complete: 95-100% Phenocrysts: aphyric: <1% sparsely phyric: 1-2% moderately pyric: 2-10% highly phyric: >10% optional: Vesicularity: massive vesicular <1% sparsely vesicular : 1-2% moderately vesicular: 2-10% highly vesicular: >10%
Note on A3: for example: flow interior flow top/bottom chilled contact pillow interior pillow rim massive unit cumulate layer banded layer vein
Note on A4: Phaneritic: Coarse-grained: > 5mm Medium-grained: 1-5 mm Fine-grained: < 1 mm for those rocks with a specific coarse-grained name "micro-" may be used for the med.-grained equivalent, e.g., "microgabbro" rather than dolerite/diabase Aphanitic: microcyrstalline cryptocrystalline glassy (holohyalline, etc.)
Note on A5: Crystallinity: holocrystalline hypocrystalline (crytals > glass) hypohyalline (glass > crystals) glassy (a.k.a., hyalline, holohyalline, vitreous) Equigranular: euhedral granular subhedral granular (anhedral) granular Inequigranular: seriate porphyritic glomeroporphyritic poikilitic (oikocryst/chadocryst) ophitic / subophitic (elongate chadocrysts) trachytoid Espec. w.r.t. Basaltic Groundmass: glassy (a.k.a . holohyaline, hyaline, vitreous) hyalopilitic (glass > feldspar, +trachytic ) intersertal (feldspar > glass) intergranular ophitic/subophitic pilotaxitic (subtrachytic) trachytic
Note on A31: Vesicular Amygdaloidal Ocellar Miralolitic Lithophysa Scoriaceous Pumaceous
Note on L8: w.r.t. Crystal faces: euhedral subhedral anhedral w.r.t. 3D Crystal shape: equant tabular / platy lamellar bladed / lath-shaped columnar / prismatic acicular specific 3D terms: skeletal dendritic embayed parallel-growth
Note on L27: pseudomorph after