## By Expedition
Table AT1. Summary of core recovery, bulk density, and lithology by coring type.
|  | APC | [5 empty] | HLAPC | [5 empty] | XCB | [5 empty] | RCB
Expedition/Leg | Site | # cores | Avg. recov. (%) | STDEV (%) | # BD | Avg. BD (g/cm3) | BD STDEV (g/cm3) | # cores | Avg. Recov. (%) | STDEV | # BD | Avg. BD (g/cm3) | BD STDEV (g/cm3) | # cores | Avg. recov. (%) | STDEV (%) | # BD | Avg. BD (g/cm3) | BD STDEV (g/cm3) | # cores | Avg. recov. (%) | STDEV (%) | # BD | Avg. BD (g/cm3) | BD STDEV (g/cm3) | Lithology
317 | U1351 | 25 | 88 | 28.2 | 80 | 2.01 | 0.14 | [6 empty] | 97 | 23.4 | 27.6 | 146 | 2.06 | 0.09 | [6 empty] | fossiliferous mud, and sandy mud, fine sandy mud, mud
| U1352 | 55 | 101.7 | 5.4 | 150 | 1.97 | 0.06 | [6 empty] | 57 | 58.7 | 39.3 | 139 | 2 | 0.07 | 145 | 49.3 | 33.8 | 979 | 2.37 | 0.11 | mud with fine sand thin clay rich intervals, shells, calcareous sandy mud or sandy marl, sandy mudstone | B/C direct comparison XCB,RCB
| U1353 | 56 | 98.9 | 13.9 | 124 | 1.98 | 0.09 | [6 empty] | 47 | 5.9 | 7.1 | 42 | 2.18 | 0.18 | [6 empty] | mud with very fine sand, sandy mud, marl, few shells
| U1354 | 33 | 97 | 14.4 | 50 | 1.96 | 0.07 | [6 empty] | 32 | 38.6 | 35.8 | 44 | 1.98 | 0.06 | [6 empty] | mud with fine sand laminae, mud, sandy mud, rare marl, rare shells
318 | U1355 | [18 empty] | 3 | 34.3 | 31.7 | 0 |  |  | gravels, fine sands
| U1356 | [18 empty] | 106 | 35.2 | 30.7 | 248 | 1.96 | 0.24 | diatom ooze, silty clays, claystones, calcareous claystones, sandstone, diamictites, micritic limestones, mudstones with clasts
| U1357 | 50 | 101.5 | 7.1 | 129 | 1.17 | 0.05 | [6 empty] | 1 | 11 | [10 empty] | diatom oozes, cemented gravelly mudstone
| U1358 | [18 empty] | 5 | 28.6 | 19.4 | 7 | 2.24 | 0.12 | diamicton and diamictite
| U1359 | 58 | 88.6 | 24.9 | 116 | 1.63 | 0.1 | [6 empty] | 10 | 48.6 | 36.1 | 28 | 1.56 | 0.11 | 47 | 59.9 | 28.6 | 157 | 1.64 | 0.08 | clays and silty clays
| U1360 | [18 empty] | 7 | 10.1 | 11.4 | 7 | 2.22 | 0.22 | sandy diamicton, cemented claystone with clasts
| U1361 | 18 | 99.7 | 6.8 | 96 | 1.53 | 0.08 | [6 empty] | 24 | 78 | 37.3 | 132 | 1.64 | 0.11 | [6 empty] | clays, silty clays
320 | U1331 | 43 | 102.8 | 4.2 | 91 | 1.24 | 0.18 | [6 empty] | 9 | 18.6 | 29.7 | 8 | 1.2 | 0.03 | [6 empty] | clay, nanno ooze and rad ooze, chert/porcellanite in lower section
| U1332 | 39 | 61.4 | 35 | 85 | 1.43 | 0.46 | [6 empty] | 12 | 46.8 | 36.3 | 11 | 1.37 | 0.14 | [6 empty] | clay, radiolarian clay, nanno ooze, chert, radiolarian ooze
| U1333 | 44 | 105.5 | 10.2 | 70 | 1.63 | 0.26 | [6 empty] | 17 | 63.6 | 38.2 | 53 | 1.47 | 0.25 | [6 empty] | clay, radiolarian ooze, nannofossil ooze
| U1334 | 65 | 102.8 | 3.9 | 147 | 1.53 | 0.2 | [6 empty] | 27 | 91 | 26.6 | 51 | 1.61 | 0.3 | [6 empty] | clay, radiolarian ooze, nannofossil ooze, nannofossil chalk and limestone
| U1335 | 77 | 103.7 | 2.8 | 242 | 1.64 | 0.18 | [6 empty] | 13 | 85.6 | 12 | 45 | 1.82 | 0.14 | [6 empty] | nanno ooze, radiolarian ooze, diatom ooze, nannofossil chalk
| U1336 | 41 | 102.9 | 2.8 | 184 | 1.65 | 0.13 | [6 empty] | 14 | 55.6 | 25.4 | 43 | 1.92 | 0.08 | [6 empty] | nannofossil ooze, nannofossil chalk and chert
321 | U1337 | 83 | 101.2 | 13.7 | 161 | 1.28 | 0.12 | [6 empty] | 72 | 89 | 21.5 | 154 | 1.6 | 0.16 | [6 empty] | nannofossil ooze, diatom ooze, radiolarian ooze, calcareous ooze, chalk
| U1338 | 115 | 103.6 | 5.7 | 235 | 1.44 | 0.13 | [6 empty] | 21 | 56.5 | 36 | 63 | 1.6 | 0.09 | [6 empty] | Dominantly nannofossil ooze, chalk
323 | U1339 | 69 | 102.3 | 10.7 | 111 | 1.5 | 0.09 | [18 empty] | Diatom ooze
| U1340 | 57 | 103.3 | 19.5 | 133 | 1.42 | 0.17 | [6 empty] | 24 | 59.9 | 43.4 | 45 | 1.38 | 0.09 | [6 empty] | Diatom ooze
| U1341 | 120 | 102.7 | 6.5 | 147 | 1.35 | 0.11 | [6 empty] | 14 | 90.3 | 27.6 | 39 | 1.31 | 0.05 | [6 empty] | Diatom ooze and silty clay
| U1342 | 22 | 103 | 2.3 | 14 | 1.52 | 0.16 | [6 empty] | 14 | 54.4 | 27.4 | 0 | [8 empty] | Silty clay APC, XCB volcaniclastic
| U1343 | 96 | 98.6 | 15.9 | 105 | 1.7 | 0.12 | [6 empty] | 38 | 89.5 | 12.2 | 80 | 1.71 | 0.19 | [6 empty] | Diatom silt, silty clay, diatom ooze
| U1344 | 85 | 100.3 | 13 | 79 | 1.63 | 0.11 | [6 empty] | 51 | 79.1 | 25.5 | 112 | 1.69 | 0.1 | [6 empty] | Diatom ooze, dominantly silts, clays
| U1345 | 68 | 102.5 | 5.7 | 43 | 1.76 | 0.1 | [18 empty] | diatom rich siliciclastic sediments
329 | U1365 | 41 | 99.1 | 12.9 | 44 | 1.25 | 0.11 | [18 empty] | metalliferous pelagic clays, chert, porcellanite
| U1366 | 12 | 100.6 | 1.2 | 27 | 1.25 | 0.09 | [18 empty] | metalliferous pelagic clays
| U1367 | 15 | 97.5 | 6.3 | 40 | 1.57 | 0.16 | [18 empty] | pelagic clay, nannofossil ooze
| U1368 | 9 | 101.2 | 4.3 | 27 | 1.61 | 0.12 | [18 empty] | nannofossil ooze, clay
| U1369 | 9 | 81.7 | 36.9 | 10 | 1.31 | 0.06 | [18 empty] | metalliferous pelagic clays
| U1370 | 22 | 93.2 | 10.1 | 44 | 1.29 | 0.07 | [18 empty] | metalliferous pelagic clays, nanno ooze
| U1371 | 44 | 93.1 | 10.6 | 66 | 1.39 | 0.07 | [18 empty] | diatom ooze, clay
334 | U1378 | 16 | 101.1 | 3.9 | 82 | 1.61 | 0.1 | [6 empty] | 40 | 94.9 | 16.8 | 276 | 1.81 | 0.1 | [6 empty] | Silty clay, clay
| U1379 | 18 | 98.6 | 5.6 | 75 | 1.73 | 0.14 | [6 empty] | 100 | 81 | 35.5 | 474 | 1.92 | 0.12 | [6 empty] | Clay, Silt, sand, sandstone, breccia
| U1380 | [18 empty] | 9 | 61.4 | 17.6 | 38 | 1.87 | 0.05 | clay (stone), silt(stone) sand (stone)
| U1381 | [18 empty] | 29 | 49.6 | 27.9 | 25 | 1.4 | 0.13 | silty clay, silicic to calcareous ooze
336 | U1384 | 11 | 99.5 | 6.7 | 61 | 1.63 | 0.06 | [18 empty] | nannofossil oozes
339 | U1385 | 67 | 103.4 | 4.6 | 60 | 1.76 | 0.08 | [18 empty] | nannofossil mud and clay
| U1386 | 39 | 101.6 | 6.7 | 69 | 1.91 | 0.17 | [6 empty] | 48 | 90.5 | 32.2 | 98 | 1.99 | 0.09 | 15 | 59.1 | 26 | 30 | 1.99 | 0.06 | nannofossil mud, calcareous silty mud, and silty sand with biogenic carbonates
| U1387 | 11 | 102.3 | 2.3 | 18 | 1.88 | 0.08 | [6 empty] | 62 | 96.7 | 17.4 | 115 | 1.96 | 0.07 | 61 | 70 | 32 | 142 | 2.03 | 0.12 | nannofossil mud , silty clay
| U1388 | 1 | 107 | 0 | 2 | 1.917 | [7 empty] | 24 | 46.7 | 40.1 | 41 | 1.99 | 0.05 | 3 | 39 | 31.8 | 4 | 1.99 | 0.02 | silty mud with biogenic carbonate, silty sand with biogenic carbonate andmud with biogenic carbonate
| U1389 | 33 | 103.9 | 3.37 | 44 | 1.93 | 0.1 | [6 empty] | 55 | 89.3 | 22 | 89 | 1.97 | 0.07 | 69 | 53.7 | 34.2 | 144 | 2 | 0.11 | calcareous mud
| U1390 | 49 | 98.3 | 15.1 | 32 | 1.85 | 0.1 | [6 empty] | 29 | 91.2 | 15.8 | 89 | 1.96 | 0.08 | [6 empty] | calcareous mud, silty mud with biogenic carbonate, sandy mud with bc and silty sand with bc
| U1391 | 37 | 104.8 | 5.8 | 71 | 1.86 | 0.1 | [6 empty] | 39 | 91.1 | 17.5 | 59 | 1.94 | 0.07 | 35 | 81.4 | 32.2 | 50 | 1.94 | 0.06 | calcareous mud
340 | U1393 | 2 | 55.5 | 45.5 | 2 | 2.06 | [7 empty] | 5 | 2.4 | 1 | 0 | [8 empty] | Volcaniclastics
| U1394 | 20 | 100.6 | 3.7 | 27 | 1.83 | 0.16 | [6 empty] | 28 | 13.8 | 20.4 | 21 | 1.74 | 0.1 | [6 empty] | silty clay, turbidites, clasts
| U1395 | 30 | 103 | 4.1 | 36 | 1.73 | 0.13 | [6 empty] | 23 | 17.5 | 14.8 | 21 | 1.76 | 0.07 | [6 empty] | hemipelagic sediment, turbidites
| U1396 | 31 | 104.4 | 2.6 | 33 | 1.65 | 0.09 | [18 empty] | sand, hemipelagic mud, volcaniclastic sand, breccia
| U1397 | 32 | 101.8 | 8.7 | 34 | 1.85 | 0.2 | [6 empty] | 31 | 17 | 24.9 | 12 | 1.68 | 0.11 | [6 empty] | hemipelagic mud, tubidites, debris flow, sandstones
| U1398 | 35 | 95.4 | 22.9 | 33 | 1.7 | 0.2 | [6 empty] | 27 | 16.5 | 11.5 | 23 | 1.64 | 0.13 | [6 empty] | hemipelagic mud, turbidites,
| U1399 | 55 | 100.5 | 12.8 | 57 | 1.66 | 0.13 | [6 empty] | 5 | 19.8 | 14.7 | 6 | 1.79 | 0.16 | [6 empty] | hemipelagic sediment, tephras, turbidites
| U1400 | 58 | 101.5 | 2.4 | 71 | 1.73 | 0.18 | [6 empty] | 27 | 49.4 | 32.2 | 24 | 1.68 | 0.09 | [6 empty] | hemipelagic mud, volcaniclastic sand, tephras
| U1401 | 10 | 101.1 | 5.4 | 3 | 1.74 | [7 empty] | 7 | 1.7 | 0.5 | 0 | [8 empty] | hemipelagic muds, turbidites
341 | U1417 | 80 | 96.6 | 16.6 | 54 | 1.83 | 0.14 | 37 | 99 | 16.7 | 44 | 1.89 | 0.11 | 42 | 35.7 | 19.1 | 57 | 1.83 | 0.16 | 37 | 41.1 | 27.8 | 65 | 1.97 | 0.25 | mud, clasts, diatom ooze, diamict, sands
| U1418 | 71 | 100.2 | 4 | 54 | 1.94 | 0.11 | 37 | 104.4 | 3.8 | 55 | 2 | 0.09 | 5 | 47 | 19.3 | 10 | 1.97 | 0.08 | 71 | 71.9 | 30.1 | 182 | 2.07 | 0.14 | mud, silt, clasts, diamict
| U1419 | 50 | 90.9 | 28.5 | 26 | 1.96 | 0.2 | 39 | 90.7 | 24.8 | 12 | 2.12 | 0.12 | 9 | 18 | 18.6 | 8 | 2.11 | 0.06 | [6 empty] | mud with clasts, diatom ooze, diamict
| U1420 | [18 empty] | 106 | 13.7 | 17.3 | 93 | 2.25 | 0.08 | diamict, washed clasts, poor recovery
| U1421 | 13 | 79.3 | 40.3 | 16 | 2.06 | 0.2 | 13 | 95 | 21.1 | 17 | 2.27 | 0.08 | 66 | 10.3 | 10.8 | 55 | 2.2 | 0.16 | [6 empty] | diatom bearing mud, clasts, diamict
342 | U1403 | 39 | 104.8 | 12.4 | 106 | 1.42 | 0.07 | [6 empty] | 23 | 70.8 | 40.9 | 50 | 1.67 | 0.12 | [6 empty] | nannofossil ooze, radiolarian clay, clay, chalk
| U1404 | 60 | 96.8 | 19.3 | 188 | 1.46 | 0.17 | [6 empty] | 4 | 61.8 | 38 | 17 | 1.6 | 0.04 | [6 empty] | nannofossil ooze, foram sand, radiolarian clay, clay
| U1405 | 74 | 100.2 | 5.9 | 176 | 1.35 | 0.07 | [6 empty] | 7 | 36.1 | 24.5 | 18 | 1.5 | 0.08 | [6 empty] | clay, nannofossil ooze, biosiliceous ooze
| U1406 | 62 | 98.4 | 13.8 | 151 | 1.53 | 0.17 | [6 empty] | 25 | 83.2 | 25.6 | 40 | 1.83 | 0.08 | [6 empty] | nannofossil ooze, foram sand, nannofossil chalk
| U1407 | 35 | 92.7 | 26 | 73 | 1.59 | 0.08 | [6 empty] | 50 | 84.3 | 36.7 | 71 | 1.79 | 0.15 | [6 empty] | nannofossil ooze, nannofossil chalk, clay, grainstone, packstone, framestone
| U1408 | 56 | 101.9 | 4.4 | 130 | 1.64 | 0.08 | [6 empty] | 12 | 80.9 | 26.9 | 43 | 1.81 | 0.06 | [6 empty] | clayey silt, foram ooze, silty clay, nannofossil ooze, chalk, chert
| U1409 | 44 | 102.5 | 4 | 92 | 1.61 | 0.1 | [6 empty] | 21 | 80.4 | 29.7 | 42 | 1.85 | 0.06 | [6 empty] | nannofossil ooze, silty clay, clay, chalk
| U1410 | 49 | 100.7 | 4.3 | 111 | 1.66 | 0.07 | [6 empty] | 33 | 94.2 | 12.9 | 72 | 1.77 | 0.1 | [6 empty] | nannofossil ooze, clay, chalk
| U1411 | 29 | 102.7 | 5.8 | 128 | 1.68 | 0.12 | [6 empty] | 15 | 69.9 | 40.1 | 37 | 1.86 | 0.05 | [6 empty] | nannofossil ooze, silty clay, clay, chalk
344 | U1380 | [18 empty] | 51 | 58.3 | 25 | 172 | 2.07 | 0.13 | silty clay, clayey siltstone, sands
| U1381 | 12 | 105.6 | 2.6 | 77 | 1.4 | 0.06 | [6 empty] | 1 | 110 | [10 empty] | silty clay, clay, nannofossil ooze, claystone
| U1412 | 16 | 100.4 | 2.9 | 83 | 1.65 | 0.08 | [6 empty] | 27 | 33.6 | 35.3 | 50 | 1.7 | 0.05 | 11 | 46.2 | 24.8 | 33 | 1.84 | 0.1 | calcareous clay, calcareous ooze, siltstone, sandstone
| U1413 | 21 | 101.9 | 3.2 | 123 | 1.7 | 0.1 | [6 empty] | 8 | 85.5 | 19.6 | 31 | 1.88 | 0.03 | 42 | 77.5 | 28 | 236 | 1.99 | 0.05 | silty clay, calcareous clayey silt, sandstone
| U1414 | 22 | 102.5 | 2.1 | 149 | 1.53 | 0.11 | [6 empty] | 13 | 77.8 | 34.2 | 54 | 1.63 | 0.16 | 27 | 59.5 | 35.2 | 19 | 1.91 | 0.12 | silty clay, calcareous ooze, cemented siltstone and sandstone
346 | U1422 | 43 | 103.3 | 4.1 | 27 | 1.41 | 0.11 | 19 | 107.4 | 2 | 17 | 1.46 | 0.18 | [12 empty] | Silty clay, diatom ooze
| U1423 | 56 | 101.3 | 13.7 | 49 | 1.41 | 0.07 | [18 empty] | Silty clay, diatom ooze
| U1424 | 41 | 100.9 | 3.4 | 26 | 1.39 | 0.08 | [18 empty] | clay, diatomaceous clay, diatom ooze
| U1425 | 69 | 100.7 | 8.4 | 56 | 1.41 | 0.07 | 61 | 101.4 | 13.9 | 42 | 1.44 | 0.11 | 11 | 54.1 | 43.4 | 10 | 1.59 | 0.13 | [6 empty] | clay, silty clay, diatom ooze, siliceous claystone
| U1426 | 64 | 101.4 | 16.6 | 51 | 1.44 | 0.08 | 29 | 105.5 | 2.4 | 27 | 1.54 | 0.12 | 2 | 10.5 | 1.5 | 0 | [8 empty] | clay, silty clay, diatom ooze
| U1427 | 75 | 102.6 | 3.5 | 49 | 1.67 | 0.09 | 117 | 107.7 | 7.8 | 56 | 1.72 | 0.07 | 6 | 47.3 | 35.8 | 5 | 1.77 | 0.06 | [6 empty] | clayey silt, silty clay
| U1428 | 38 | 104.8 | 18.4 | 37 | 1.62 | 0.2 | [18 empty] | nannofossil ooze, sand
| U1429 | 59 | 103.7 | 3.5 | 1 | 2.05 | [19 empty] | nannofossil ooze, sand
| U1430 | 75 | 102.6 | 1.7 |  |  |  | 13 | 104.7 | 2.6 | 4 | 1.44 | 0.17 | 10 | 32.6 | 25.6 | 1 | 2.73 | [7 empty] | clayey silt, silty clay, nannofossil ooze, diatom ooze, sandstone, claystone
349 | U1431 | 26 | 98.9 | 5.9 | 110 | 1.66 | 0.18 | [6 empty] | 48 | 54 | 46.4 | 92 | 1.88 | 0.1 | 47 | 54.1 | 31.8 | 172 | 1.89 | 0.34 | clay, silty clay, nannofossil ooze, sands, volcaniclastic breccia
| U1432 | 12 | 81.5 | 28.9 | 65 | 1.65 | 0.17 | [18 empty] | clay
| U1433 | 20 | 89.8 | 24.5 | 120 | 1.73 | 0.14 | [12 empty] | 74 | 64.8 | 22.4 | 327 | 2.01 | 0.23 | clay, turbidites
| U1434 | [18 empty] | 14 | 21.1 | 15.7 | 19 | 1.72 | 0.1 | claystone, sandstone, chalk
| U1435 | [18 empty] | 32 | 56.6 | 35.5 | 123 | 2.18 | 0.21 | clays, sandstone
350 | U1436 | 30 | 99.7 | 2.4 | 43 | 1.71 | 0.08 | 22 | 99.7 | 2.5 | 6 | 1.76 | 0.08 | 7 | 10.4 | 13.5 | 6 | 1.72 | 0.06 | [6 empty] | mud, ash
| U1437 | 10 | 100.2 | 4.2 | 66 | 1.61 | 0.06 | 14 | 100.3 | 16.1 | 46 | 1.67 | 0.05 | 29 | 36.8 | 27.4 | 66 | 1.68 | 0.05 | 147 | 65.1 | 29 | 427 | 2.03 | 0.25 | tuffaceous mudstone, volcaniclastics
351 | U1438 | 22 | 94.6 | 13.1 | 105 | 1.49 | 0.08 | 3 | 102.3 | 0.9 | 7 | 1.53 | 0.1 | 8 | 73.1 | 21.4 | 38 | 1.58 | 0.07 | 155 | 67.1 | 29.4 | 650 | 2 | 0.21 | tuffaceous mud, siltstone, sandstone, breccia-conglomerate
352 | U1439 | 10 | 91.4 | 23.9 | 29 | 1.54 | 0.05 | [6 empty] | 12 | 75.9 | 36.2 | 27 | 1.58 | 0.11 | 42 | 31.4 | 19 | 65 | 2.38 | 1.17 | Silty mud, clay, sands, ooze
| U1440 | 12 | 93.6 | 18.5 | 32 | 1.48 | 0.09 | [6 empty] | 2 | 7.5 | 1.5 | 0 |  |  | 36 | 13.4 | 12.5 | 29 | 2.62 | 0.29 | silty to sandy mud, mud, breccia-conglomerate
| U1441 | [18 empty] | 22 | 24.5 | 26.3 | 25 | 1.83 | 0.53 | silty mud, sands, conglomerate, breccia, silty clay
| U1442 | [18 empty] | 8 | 47.9 | 22.9 | 16 | 1.57 | 0.15 | nannofossil ooze, mud, clay,
353 | U1443 | 52 | 94.2 | 19.2 | 90 | 1.63 | 0.08 | 33 | 103.4 | 5.5 | 36 | 1.65 | 0.09 | 31 | 82.2 | 25.1 | 38 | 1.8 | 0.1 | [6 empty] | nannofossil oozes, chalk, marlstone
| U1444 | 18 | 97.8 | 11 | 30 | 1.9 | 0.14 | 1 | 82 |  | 2 | 1.82 |  | 26 | 54.8 | 40.5 | 36 | 1.81 | 0.07 | [6 empty] | Silty clay, clayey silt, sands
| U1445 | 52 | 102.3 | 5.4 | 73 | 1.57 | 0.07 | [6 empty] | 62 | 95.7 | 17 | 150 | 1.65 | 0.1 | [6 empty] | clays
| U1446 | 37 | 100.8 | 17.5 | 52 | 1.66 | 0.09 | 9 | 103.9 | 2 | 6 | 1.67 | 0.08 | [12 empty] | clays
| U1447 | 49 | 101.6 | 8.2 | 83 | 1.66 | 0.11 | 15 | 101.9 | 19.1 | 26 | 1.83 | 0.03 | 41 | 97.4 | 16 | 122 | 1.75 | 0.07 | [6 empty] | nannofossil oozes
| U1448 | 46 | 102.7 | 3.4 | 65 | 1.65 | 0.09 | 66 | 104.8 | 6.2 | 57 | 1.8 | 0.02 | 8 | 100.6 | 1.9 | 26 | 1.62 | 0.18 | [6 empty] | clays, nannofossil ooze, biosliceous ooze
354 | U1449 | 11 | 95.8 | 13.7 | 21 | 1.81 | 0.25 | 17 | 103.9 | 3.6 | 28 | 1.91 | 0.11 | 8 | 2.6 | 3.5 | 0 | [8 empty] | clays, silt, sand
| U1450 | 5 | 72 | 38.2 | 9 | 1.72 | 0.29 | 71 | 77.8 | 29.7 | 81 | 1.94 | 0.11 | 10 | 16.6 | 13.6 | 9 | 1.98 | 0.07 | 21 | 23 | 15.5 | 31 | 2.02 | 0.06 | clays, claystone, limestone,fine sand
| U1451 | 18 | 93.6 | 11.8 | 35 | 1.83 | 0.2 | 52 | 81.7 | 29.1 | 82 | 1.93 | 0.15 | 12 | 22.9 | 24.8 | 10 | 2.07 | 0.05 | 59 | 32.3 | 24.4 | 64 | 2.19 | 0.11 | clay, calcareous clay, silt, limestone
| U1452 | 10 | 84.6 | 25.3 | 0 |  |  | 28 | 77.9 | 31 | 33 | 1.98 | 0.09 | 1 | 0 |  | 0 | [8 empty] | clay, silt, fine sand
| U1453 | 5 | 95 | 7.8 | 8 | 1.87 | 0.14 | 32 | 86.9 | 23.2 | 44 | 1.96 | 0.13 | [12 empty] | clay, silt, sand
| U1454 | 11 | 87.2 | 27.9 | 10 | 1.78 | 0.17 | 30 | 82.4 | 21.4 | 25 | 1.99 | 0.12 | [12 empty] | clay, silt, calcareous clay, sand
| U1455 | 5 | 98.4 | 2.6 | 6 | 1.73 | 0.3 | 33 | 77 | 23.2 | 47 | 1.95 | 0.12 | [6 empty] | 18 | 33.8 | 20.6 | 28 | 2.13 | 0.04 | clay, silt, sand, calcareous clay
355 | U1456 | 35 | 91.5 | 18.9 | 46 | 1.65 | 0.1 | 72 | 86 | 19.3 | 67 | 1.99 | 0.1 | 12 | 49.6 | 36.5 | 13 | 2.03 | 0.06 | 76 | 59.6 | 36.9 | 127 | 2.13 | 0.14 | oozes, sand, silt, chalk, claystone, breccia, limestone, calcarenite ….
| U1457 | 24 | 93 | 10 | 37 | 1.76 | 0.15 | 15 | 100.5 | 6.7 | 15 | 1.98 | 0.03 | [6 empty] | 91 | 47.4 | 34.1 | 110 | 2.07 | 0.09 | oozes, silts, sands, chalk, claystone, siltstone…
356 | U1458 | 2 | 103 | 2 | 2 | 1.79 |  | 1 | 92 |  | 1 | 1.94 |  | 1 | 0 | [10 empty] | grainstone to rudstone with rhodoliths
| U1459 | [6 empty] | 51 | 89.5 | 23.8 | 66 | 1.87 | 0.1 | 12 | 12.8 | 32.4 | 4 | 2.56 | 0.03 | 41 | 11.7 | 10.9 | 33 | 2.22 | 0.23 | packstone, floatstone, dolostone, chert
| U1460 | [6 empty] | 132 | 97.8 | 9.9 | 85 | 1.81 | 0.11 | [12 empty] | packstone, mudstone, wackestone
| U1461 | 68 | 102.7 | 10.5 | 68 | 1.82 | 0.08 | 100 | 102.3 | 11 | 72 | 1.93 | 0.09 | 67 | 62.8 | 41.4 | 88 | 2.07 | 0.11 | 58 | 58.3 | 37.5 | 76 | 2.14 | 0.13 | packstone, wackestone, mudstone
| U1462 | [12 empty] | 105 | 36.5 | 37 | 137 | 2.18 | 0.15 | 177 | 40.8 | 37.1 | 173 | 2.2 | 0.22 | grainstones, packstones, sandstone
| U1463 | 92 | 99.3 | 9.3 | 59 | 1.91 | 0.1 | 48 | 100.5 | 4.8 | 18 | 2.08 | 0.01 | 27 | 50.2 | 43.7 | 41 | 2.11 | 0.19 | [6 empty] | wackestone, mudstone, wackestone, grainstone, dolostone
| U1464 | 66 | 91.8 | 15.6 | 61 | 1.92 | 0.14 | 1 | 101 |  | 3 | 2.07 | 0.12 | 25 | 13.76 | 26.1 | 11 | 2.05 | 0.13 | 55 | 17.6 | 15.3 | 68 | 2.21 | 0.12 | mudstone, wackestone, limestones, packstone
359 | U1465 | 9 | 74.2 | 26 | 40 | 1.57 | 0.1 | 8 | 89.6 | 8.8 | 12 | 1.65 | 0.15 | 19 | 3 | 1.7 | 0 |  |  | 22 | 5.8 | 4.7 | 5 | 2.24 | 0.19 | unlithified and lithified grainstone, framestone, packstone
| U1466 | 20 | 97.4 | 7.2 | 111 | 1.7 | 0.15 | 19 | 92.1 | 8.4 | 56 | 1.87 | 0.07 | 10 | 16.6 | 12.4 | 12 | 2.02 | 0.11 | 56 | 17.8 | 11.6 | 73 | 2.03 | 0.16 | unlithified and lithified grainstone, packstone, wackestone,
| U1467 | 86 | 101.1 | 3.9 | 146 | 1.7 | 0.08 | 21 | 103.5 | 3.3 | 42 | 1.78 | 0.07 | 30 | 54.4 | 28.3 | 67 | 1.88 | 0.1 | [6 empty] | wackestone, packstone
| U1468 | 14 | 83.1 | 18.7 | 44 | 1.71 | 0.19 | 31 | 81.7 | 21.6 | 55 | 1.87 | 0.07 | 65 | 40.2 | 30.8 | 94 | 1.92 | 0.06 | [6 empty] | packstone, grainstone, rudstone, mudstone, wackestone, limestone
| U1469 | [18 empty] | 20 | 2.6 | 4.5 | 7 | 2.07 | 0.25 | grainstone, rudstone, floatstone,
| U1470 | 17 | 92.3 | 8.4 | 53 | 1.74 | 0.15 | 2 | 90.5 | 4.5 | 2 | 2.14 |  | 5 | 1 | 0.9 | 1 | 2.04 |  | 18 | 4.2 | 8.1 | 10 | 2.34 | 0.17 | unlithified grainstone, packstone, lithified packstone, grainstone, rudstone, floatstone
| U1471 | 57 | 92.2 | 15 | 119 | 1.7 | 0.11 | 9 | 50.9 | 29.1 | 8 | 1.88 | 0.05 | 41 | 16.8 | 19.5 | 33 | 2.09 | 0.21 | 43 | 43 | 16.9 | 77 | 2.06 | 0.15 | unlithified packstone, wackestone, lithified packstone, wackestone, grainstone
| U1472 | 23 | 100.4 | 3.8 | 0 |  |  | 11 | 65.3 | 29.5 | 0 | [14 empty] | packstone, wackestone, grainstone
361 | U1474 | 85 | 101 | 10 | 82 | 1.75 | 0.11 | 23 | 98.6 | 7.8 | 2 | 1.87 | [13 empty] | Foraminifer bearing clay
| U1475 | 104 | 103.5 | 11.5 | 92 | 1.7 | 0.1 | [18 empty] | Foraminifer ooze, nannofossil ooze
| U1476 | 90 | 103.8 | 1.9 | 71 | 1.69 | 0.1 | [18 empty] | Foraminifer ooze, nannofossil ooze
| U1477 | 32 | 103.8 | 5.9 | 32 | 1.75 | 0.1 | 36 | 102.9 | 10.9 | 28 | 1.89 | 0.04 | 1 | 97 |  | 2 | 1.85 | [7 empty] | Sandy clay, silty clay
| U1478 | 75 | 101.4 | 4.6 | 62 | 1.82 | 0.07 | 44 | 103.2 | 7.9 | 19 | 1.92 | 0.2 | [12 empty] | sand with forams and nannofossils alternating with clayey or sandy silt
| U1479 | 104 | 98.9 | 15.2 | 92 | 1.72 | 0.07 | [18 empty] | Nannofossil ooze
362 | U1480 | 39 | 96.8 | 12.2 | 273 | 1.85 | 0.21 | 31 | 73.3 | 29.8 | 74 | 2 | 0.08 | 50 | 19.5 | 21.9 | 92 | 2.07 | 0.11 | 72 | 50.5 | 28.2 | 385 | 2.21 | 0.13 | calcareous clay, sand, silt, silty clay, ash, volcaniclastic sandstone, chalk, claystone, siltstone
| U1481 | [18 empty] | 37 | 63.8 | 32.1 | 301 | 2.26 | 0.07 | clay/claystone, silty clay,claystone, muddy sand/sandstone, ash
363 | U1482 | 115 | 104.7 | 2.6 | 112 | 1.66 | 0.1 | 13 | 102.9 | 6.5 | 12 | 1.8 | 0.09 | 32 | 98.9 | 9.6 | 53 | 1.94 | 0.09 | [6 empty] | nannofossil ooze/chalk
| U1483 | 92 | 104.7 | 2.7 | 94 | 1.59 | 0.1 | [18 empty] | nannofossil ooze
| U1484 | 55 | 101.5 | 12 | 63 | 1.8 | 0.13 | 33 | 97.2 | 11 | 11 | 1.87 | 0.07 | [12 empty] | clay, silt, sand
| U1485 | 50 | 100.1 | 13.8 | 62 | 1.77 | 0.12 | 50 | 105.9 | 5.4 | 42 | 1.8 | 0.07 | [12 empty] | clay, silt sand
| U1486 | 62 | 98.9 | 12.6 | 71 | 1.56 | 0.09 | [18 empty] | nannofossil ooze, clay, tephra and ash
| U1487 | 30 | 102.5 | 2.2 | 49 | 1.62 | 0.1 | 4 | 100 | 0.7 | 0 | [14 empty] | foram ooze
| U1488 | 82 | 102.2 | 11.5 | 96 | 1.62 | 0.07 | 3 | 105 | 1.4 | 5 | 1.74 | 0.02 | [12 empty] | nannofossil ooze
| U1489 | 58 | 98.7 | 16.3 | 99 | 1.62 | 0.08 | 2 | 96.5 | 9.5 | 3 | 1.73 | 0.002 | 23 | 91.6 | 13 | 26 | 1.73 | 0.04 | [6 empty] | nannofossil ooze and chalk
| U1490 | 69 | 103.3 | 2.1 | 80 | 1.64 | 0.07 | 11 | 103.7 | 2.7 | 8 | 1.69 | 0.05 | 13 | 71.2 | 30.4 | 31 | 1.75 | 0.08 | [6 empty] | nannofossil ooze
367 | U1499 | 18 | 103 | 2.8 | 54 | 1.72 | 0.18 | [6 empty] | 44 | 59.9 | 44.2 | 79 | 1.87 | 0.13 | 44 | 35.3 | 32.4 | 47 | 2.19 | 0.08 | clay, silty sand, calcareous ooze, sandstone, claystone, chalk, breccia
| U1500 | [18 empty] | 115 | 41.1 | 36.6 | 103 | 2.22 | 0.19 | clay, silt, claystone, sandstone, siltstone, chalk
368 | U1501 | 19 | 100.1 | 4.5 | 65 | 1.64 | 0.15 | 22 | 88.6 | 13.2 | 41 | 1.83 | 0.04 | 23 | 96.3 | 15.4 | 69 | 1.95 | 0.15 | 26 | 45.3 | 35.7 | 34 | 2.34 | 0.27 | nannofossil ooze, clay, silt, sand, sandstone
| U1502 | [18 empty] | 73 | 61 | 36.2 | 124 | 2.27 | 0.26 | silty clay, breccia,
| U1504 | [18 empty] | 39 | 26 | 21.6 | 22 | 1.72 | 0.32 | nannofossil and foram ooze, limestone, schist
| U1505 | 45 | 101.4 | 8.4 | 67 | 1.69 | 0.14 | 24 | 102.6 | 12.9 | 33 | 1.9 | 0.03 | 17 | 98.2 | 10.1 | 50 | 1.96 | 0.1 | [6 empty] | nannofossil ooze, silty clay, clayey silt
369 | U1512 | [18 empty] | 73 | 90.1 | 19.1 | 197 | 1.96 | 0.12 | calcareous ooze, silty clay/claystone
| U1513 | 18 | 101.3 | 6.3 | 18 | 1.68 | 0.12 | 13 | 100.2 | 8.1 | 10 | 1.69 | 0.04 | 35 | 40.9 | 23.7 | 36 | 1.74 | 0.06 | 66 | 65.7 | 28.1 | 107 | 1.93 | 0.23 | calcareous ooze, nannofossil ooze, claystone, sandstone, siltstone, breccia
| U1514 | 21 | 104.1 | 2.2 | 38 | 1.56 | 0.08 | 5 | 104 | 0 | 5 | 1.7 | 0.02 | 7 | 81.3 | 20.9 | 14 | 1.87 | 0.08 | 34 | 77.3 | 18.3 | 54 | 1.95 | 0.11 | nannofossil ooze, clay, chalk, claystone
| U1515 | [18 empty] | 46 | 21.5 | 23.8 | 54 | 1.98 | 0.28 | calcareous ooze, chalk, limestone, silty sand/sandstone
| U1516 | 22 | 104.4 | 1.9 | 40 | 1.71 | 0.06 | 9 | 102.9 | 7.5 | 16 | 1.76 | 0.04 | [6 empty] | 44 | 67 | 34.3 | 66 | 1.8 | 0.12 | calcareous ooze, chalk, chert, claystone
371 | U1506 | [18 empty] | 36 | 64.7 | 28.6 | 81 | 1.9 | 0.36 | Nannofossil ooze, chalk, volcanics
| U1507 | 26 | 103.7 | 2 | 79 | 1.72 | 0.06 | [6 empty] | 20 | 53.3 | 26.8 | 41 | 1.9 | 0.11 | 52 | 76.2 | 31.7 | 157 | 2.09 | 0.14 | biogenic ooze, chalk, turbidites
| U1508 | 23 | 95.9 | 9.9 | 73 | 1.6 | 0.09 | [12 empty] | 70 | 52.6 | 31.9 | 143 | 1.96 | 0.21 | foram ooze, nannofossil chalk, calcareous biogenic ooze
| U1509 | [18 empty] | 74 | 67.6 | 27.7 | 191 | 1.77 | 0.1 | calcareous ooze and chalk, claystone
| U1510 | 24 | 95.5 | 20 | 63 | 1.66 | 0.1 | [6 empty] | 35 | 32.2 | 24.4 | 60 | 1.9 | 0.11 | [6 empty] | calcareous ooze, chalk, cherty limestone
| U1511 | [18 empty] | 48 | 62.8 | 38.7 | 116 | 1.45 | 0.2 | clay, diatomite, claystone
374 | U1521 | [18 empty] | 70 | 64.9 | 31 | 175 | 1.88 | 0.28 | diatom ooze, diamict, mud, sandy mud, diatomite
| U1522 | [18 empty] | 70 | 42.7 | 32.1 | 116 | 2.04 | 0.16 | sandy mud, diatomite, diamict,
| U1523 | 5 | 91.8 | 11.8 | 13 | 1.81 | 0.11 | 31 | 61.9 | 38.1 | 48 | 1.77 | 0.13 | 6 | 5.7 | 5.5 | 3 | 1.9 | 0.05 | 10 | 1 | 0.5 |  |  |  | muds, sandy mud, diamict, clasts, sand
| U1524 | 31 | 102.2 | 10 | 99 | 1.61 | 0.08 | 1 | 108 |  |  |  |  | 3 | 19.3 | 10.2 | 3 | 1.55 | 0.03 | 15 | 13.4 | 16.9 | 10 | 1.64 | 0.09 | mud, diatom ooze, sandy mud
| U1525 | 8 | 102.4 | 3.4 | 24 | 1.83 | 0.15 | 13 | 93.8 | 24.8 | 23 | 1.79 | 1.13 | 9 | 55.2 | 41.2 | 18 | 1.7 | 0.03 | [6 empty] | diatom rich muds, diatom ooze, diamict, sandy mud
375 | U1518 | 12 | 95.3 | 12.5 | 73 | 1.91 | 0.07 | 14 | 88.6 | 25.4 | 72 | 2 | 0.05 | 7 | 82.3 | 21.8 | 55 | 2.01 | 0.06 | 31 | 42.7 | 17.4 | 162 | 1.98 | 0.07 | mud, sandy silt, silty sand, turbidites,
| U1519 | 11 | 101.2 | 2.8 | 105 | 1.92 | 0.13 | 5 | 109.8 | 1.2 | 33 | 2.03 | 0.02 | [6 empty] | 23 | 55 | 29.3 | 140 | 2.01 | 0.04 | mud, mudstone
| U1520 | 18 | 91.6 | 18.9 | 202 | 1.83 | 0.1 | 11 | 96.6 | 15.8 | 65 | 1.88 | 0.05 | 36 | 40.4 | 29.4 | 147 | 1.9 | 0.05 | 43 | 57.3 | 26.6 | 311 | 2.06 | 0.14 | hemipelagic mud, silt and sand beds, marl, calcareous mudstone, chalk, volcaniclastic conglomerate
| U1526 | 4 | 95.8 | 4.4 | 0 | [8 empty] | 1 | 61 |  | 0 |  |  | 14 | 45.9 | 33.1 | 41 | 2.39 | 0.32 | mud, calcareous mud, nannofossil-rich ooze,volcaniclastic sandstone to conglomerate
Totals |  | 5700 |  |  | 9974 |  |  | 1711 |  |  | 1735 |  |  | 2620 |  |  | 5154 |  |  | 3436 |  |  | 8503

## Nanno oozes, chalks, Foram ooze
|  | APC | [5 empty] | HLAPC | [5 empty] | XCB | [5 empty] | RCB
Expedition/Leg | Site | # cores | Avg. recov. (%) | STDEV (%) | # BD | Avg. BD (g/cm3) | BD STDEV (g/cm3) | # cores | Avg. recov. (%) | STDEV (%) | # BD | Avg. BD (g/cm3) | BD STDEV (g/cm3) | # cores | Avg. recov. (%) | STDEV (%) | # BD | Avg. BD (g/cm3) | BD STDEV (g/cm3) | # cores | Avg. recov. (%) | STDEV (%) | # BD | Avg. BD (g/cm3) | BD STDEV (g/cm3) | Lithology
320 | U1332(Unit2 and3) | 19 | 104.7 | 3.7 | 43 | 1.49 | 0.26 | [18 empty] | Nannofossil ooze
| U1333 | 44 | 105.5 | 10.2 | 70 | 1.63 | 0.26 | [6 empty] | 17 | 63.6 | 38.2 | 53 | 1.47 | 0.25 | [6 empty] | clay, radiolarian ooze, nannofossil ooze
| U1334 | 65 | 102.8 | 3.9 | 147 | 1.53 | 0.2 | [6 empty] | 27 | 91 | 26.6 | 51 | 1.61 | 0.3 | [6 empty] | clay, radiolarian ooze, nannofossil ooze, nannofossil chalk and limestone
| U1335 | 77 | 103.7 | 2.8 | 242 | 1.64 | 0.18 | [6 empty] | 13 | 85.6 | 12 | 45 | 1.82 | 0.14 | [6 empty] | nanno ooze, radiolarian ooze, diatom ooze, nannofossil chalk
| U1336 | 41 | 102.9 | 2.8 | 184 | 1.65 | 0.13 | [6 empty] | 14 | 55.6 | 25.4 | 43 | 1.92 | 0.08 | [6 empty] | nannofossil ooze, nannofossil chalk and chert
321 | U1337 Unit 3 | 9 | 100.7 | 3.16 | 24 | 1.46 | 0.12 | [6 empty] | 69 | 90.2 | 20.3 | 141 | 1.63 | 0.14 | [6 empty] | nannofossil ooze, diatom ooze, radiolarian ooze, calcareous ooze, chalk
| U1338 | 115 | 103.6 | 5.7 | 235 | 1.44 | 0.13 | [6 empty] | 21 | 56.5 | 36 | 63 | 1.6 | 0.09 | [6 empty] | Dominantly nannofossil ooze, chalk
329 | U1367 Unit 2 | 11 | 96.5 | 7.1 | 25 | 1.66 | 0.07 | [18 empty] | nannofossil ooze, pelagic clay
| U1368 | 9 | 101.2 | 4.3 | 27 | 1.61 | 0.12 | [18 empty] | nannofossil ooze, clay
334 | U1381 Unit 2 | [18 empty] | 5 | 50 | 18.2 | 16 | 1.38 | 0.16 | calcareous oozes
336 | U1384 | 11 | 99.5 | 6.7 | 61 | 1.63 | 0.06 | [6 empty] | 1 | 39 | [10 empty] | nannofossil oozes
342 | U1403 Units 4,5 | 10 | 101.4 | 2.5 | 19 | 1.36 | 0.1 | [6 empty] | 23 | 63.4 | 33.6 | 50 | 1.67 | 0.12 | [6 empty] | nannofossil ooze and chalk
| U1406 | 62 | 98.4 | 13.8 | 151 | 1.53 | 0.17 | [6 empty] | 25 | 83.2 | 25.6 | 40 | 1.83 | 0.08 | [6 empty] | nannofossil ooze, foram sand, nannofossil chalk
| U1407 | 35 | 92.7 | 26 | 73 | 1.59 | 0.08 | [6 empty] | 50 | 84.3 | 36.7 | 71 | 1.79 | 0.15 | [6 empty] | nannofossil ooze, nannofossil chalk, clay, grainstone, packstone, framestone
| U1408 | 55 | 101.9 | 4.4 | 130 | 1.64 | 0.08 | [6 empty] | 12 | 80.9 | 26.9 | 43 | 1.81 | 0.06 | [6 empty] | foram ooze, silty clay, nannofossil ooze, chalk, chert,clayey silt
| U1409 | 44 | 102.5 | 4 | 92 | 1.61 | 0.1 | [6 empty] | 21 | 80.4 | 29.7 | 42 | 1.85 | 0.06 | [6 empty] | nannofossil ooze, silty clay, clay, chalk
| U1410 | 49 | 100.7 | 4.3 | 111 | 1.66 | 0.07 | [6 empty] | 33 | 94.2 | 12.9 | 72 | 1.77 | 0.1 | [6 empty] | nannofossil ooze, clay, chalk
344 | U1381 Unit 2 | 5 | 105 | 0.9 | 36 | 1.35 | 0.03 | [18 empty] | nannofossil oozes
| U1412 Unit 2 | [12 empty] | 13 | 4.2 | 4 | 1 | 1.5 | [7 empty] | nannofossil oozes
| U1414 Unit 2 | 6 | 100.2 | 2 | 42 | 1.67 | 0.09 | [6 empty] | 13 | 77.8 | 34.2 | 53 | 1.63 | 0.16 | [6 empty] | nannofossil oozes
346 | U1428(Unit A) | 30 | 102.7 | 2.7 | 30 | 1.53 | 0.11 | [18 empty] | nannofossil ooze and nannofossil rich clay with diatoms and forams
| U1429(Unit A) | 59 | 104.2 | 2.3 | 37 | 1.53 | 0.08 | [18 empty] | nannofossil ooze and nannofossil rich clay with diatoms and forams
352 | U1442 | [18 empty] | 8 | 47.9 | 22.9 | 16 | 1.57 | 0.15 | nannofossil oozes
353 | U1443 | 52 | 94.2 | 19.2 | 90 | 1.63 | 0.08 | 33 | 103.4 | 5.5 | 36 | 1.65 | 0.09 | 31 | 82.2 | 25.1 | 38 | 1.8 | 0.1 | [6 empty] | nannofossil oozes, chalk, marlstone
| U1447 | 49 | 101.6 | 8.2 | 83 | 1.66 | 0.11 | 15 | 101.9 | 19.1 | 26 | 1.83 | 0.03 | 41 | 97.4 | 16 | 122 | 1.75 | 0.07 | [6 empty] | nannofossil oozes
355 | U1456 Unit 1 | 30 | 94.7 | 10.2 | 41 | 1.64 | 0.09 | [18 empty] | nannofossil oozes
| U1457 Unit 1 | 16 | 93.3 | 10.3 | 23 | 1.67 | 0.09 | [18 empty] | nannofossil ooze
361 | U1475 | 104 | 103.5 | 11.5 | 92 | 1.7 | 0.1 | [18 empty] | Foraminifer ooze, nannofossil ooze
| U1476 | 90 | 103.8 | 1.9 | 71 | 1.69 | 0.1 | [18 empty] | Foraminifer ooze, nannofossil ooze
| U1479 | 104 | 98.9 | 15.2 | 92 | 1.72 | 0.07 | [18 empty] | Nannofossil ooze
363 | U1482 | 115 | 104.7 | 2.6 | 112 | 1.66 | 0.1 | 13 | 102.9 | 6.5 | 12 | 1.8 | 0.09 | 32 | 98.9 | 9.6 | 53 | 1.94 | 0.09 | [6 empty] | nannofossil ooze/chalk
| U1483 | 92 | 104.7 | 2.7 | 94 | 1.59 | 0.1 | [18 empty] | nannofossil ooze
| U1486 Unit 1A | 21 | 101 | 10.2 | 23 | 1.49 | 0.06 | [18 empty] | Nannofossil ooze
| U1487 | 30 | 102.5 | 2.2 | 49 | 1.62 | 0.1 | 4 | 100 | 0.7 | 0 | [14 empty] | foram ooze
| U1488 | 82 | 102.2 | 11.5 | 96 | 1.62 | 0.07 | 3 | 105 | 1.4 | 5 | 1.74 | 0.02 | [12 empty] | nannofossil ooze
| U1489 | 58 | 98.7 | 16.3 | 99 | 1.62 | 0.08 | 2 | 96.5 | 9.5 | 3 | 1.73 | 0.002 | 23 | 91.6 | 13 | 26 | 1.73 | 0.04 | [6 empty] | nannofossil ooze and chalk
| U1490 | 69 | 103.3 | 2.1 | 80 | 1.64 | 0.07 | 11 | 103.7 | 2.7 | 8 | 1.69 | 0.05 | 13 | 71.2 | 30.4 | 31 | 1.75 | 0.08 | [6 empty] | nannofossil ooze
368 | U1501 Unit 1 | 19 | 100.1 | 4.5 | 65 | 1.64 | 0.15 | 22 | 88.6 | 13.2 | 41 | 1.83 | 0.04 | 6 | 105.4 | 6.8 | 17 | 1.9 | 0.05 | [6 empty] | nannofossil ooze
| U1504 Unit1,2 | [18 empty] | 16 | 35.3 | 30.1 | 21 | 1.68 | 0.25 | nannofossil and foram ooze, limestone
| U1505 Unit 1 | 44 | 101.4 | 8.4 | 67 | 1.69 | 0.14 | 24 | 102.6 | 12.9 | 33 | 1.9 | 0.03 | 9 | 100.6 | 2.6 | 27 | 2 | 0.09 | [6 empty] | nannofossil ooze
369 | U1513 Unit 1, 2 | 18 | 101.3 | 6.3 | 18 | 1.68 | 0.12 | 13 | 100.2 | 8.1 | 10 | 1.69 | 0.04 | 29 | 38.2 | 21.8 | 26 | 1.76 | 0.06 | 18 | 42.9 | 33.2 | 0 |  |  | calcareous ooze, nannofossil ooze
| U1514 Unit 1, 2 | 21 | 104.1 | 2.2 | 38 | 1.56 | 0.08 | 5 | 104 | 0 | 5 | 1.7 | 0.02 | 7 | 81.3 | 20.9 | 14 | 1.87 | 0.08 | 21 | 80.2 | 18.5 | 28 | 1.97 | 0.06 | nannofossil ooze, clay, chalk, claystone
| U1515 Unit 1 | [18 empty] | 14 | 30.2 | 31.1 | 18 | 1.87 | 0.25 | calcareous ooze, chalk, limestone
| U1516 | 22 | 104.4 | 1.9 | 40 | 1.71 | 0.06 | 9 | 102.9 | 7.5 | 16 | 1.76 | 0.04 | [6 empty] | 44 | 67 | 34.3 | 66 | 1.8 | 0.12 | calcareous ooze, chalk, chert, claystone
371 | U1506 | [18 empty] | 36 | 64.7 | 28.6 | 81 | 1.9 | 0.36 | Nannofossil ooze, chalk, volcanics
| U1507 | 26 | 103.7 | 2 | 79 | 1.72 | 0.06 | [6 empty] | 20 | 53.3 | 26.8 | 41 | 1.9 | 0.11 | 52 | 76.2 | 31.7 | 157 | 2.09 | 0.14 | biogenic ooze, chalk, turbidites
| U1508 | 23 | 95.9 | 9.9 | 73 | 1.6 | 0.09 | [12 empty] | 70 | 52.6 | 31.9 | 143 | 1.96 | 0.21 | foram ooze, nannofossil chalk, calcareous biogenic ooze
| U1509 | [18 empty] | 74 | 67.6 | 27.7 | 191 | 1.77 | 0.1 | calcareous ooze and chalk, claystone
| U1510 | 24 | 95.5 | 20 | 63 | 1.66 | 0.1 | [6 empty] | 35 | 32.2 | 24.4 | 60 | 1.9 | 0.11 | [6 empty] | calcareous ooze, chalk, cherty limestone
Totals |  | 1865 |  |  | 3267 |  |  | 154 |  |  | 195 |  |  | 598 |  |  | 1223 |  |  | 358 |  |  | 737

## Silts, clays, sands
|  | APC | [5 empty] | HLAPC | [5 empty] | XCB | [5 empty] | RCB
Expedition/Leg | Site | # cores | Avg. recov. (%) | STDEV (%) | # BD | Avg. BD (g/cm3) | BD STDEV (g/cm3) | # cores | Avg. recov. (%) | STDEV (%) | # BD | Avg. BD (g/cm3) | BD STDEV (g/cm3) | # cores | Avg. recov. (%) | STDEV (%) | # BD | Avg. BD (g/cm3) | BD STDEV (g/cm3) | # cores | Avg. recov. (%) | STDEV (%) | # BD | Avg. BD (g/cm3) | BD STDEV (g/cm3) | Lithology
317 | U1351 | 25 | 88 | 28.2 | 80 | 2.01 | 0.14 | [6 empty] | 97 | 23.4 | 27.6 | 146 | 2.06 | 0.09 | [6 empty] | fossiliferous mud, and sandy mud, fine sandy mud, mud
| U1352 | 55 | 101.7 | 5.4 | 150 | 1.97 | 0.06 | [6 empty] | 57 | 58.7 | 39.3 | 139 | 2 | 0.07 | 145 | 49.3 | 33.8 | 979 | 2.37 | 0.11 | mud with fine sand thin clay rich intervals, shells, calcareous sandy mud or sandy marl, sandy mudstone
| U1353 | 56 | 98.9 | 13.9 | 124 | 1.98 | 0.09 | [6 empty] | 47 | 5.9 | 7.1 | 42 | 2.18 | 0.18 | [6 empty] | mud with very fine sand, sandy mud, marl, few shells
| U1354 | 33 | 94.2 | 21.7 | 50 | 1.96 | 0.07 | [6 empty] | 32 | 38.6 | 35.8 | 44 | 1.98 | 0.06 | [6 empty] | mud with fine sand laminae, mud, sandy mud, rare marl, rare shells
320 | U1332 Unit 1 | 6 | 102.3 | 2.5 | 10 | 1.23 | 0.03 | [18 empty] | clay
323 | U1341 | 120 | 102.7 | 6.5 | 147 | 1.35 | 0.11 | [6 empty] | 14 | 90.3 | 27.6 | 39 | 1.31 | 0.05 | [6 empty] | Diatom ooze and silty clay
| U1342 (Unit 1) | 20 | 103 | 2.3 | 14 | 1.52 | 0.16 | [18 empty] | Silty clay APC, XCB volcaniclastic
| U1343 | 96 | 98.6 | 15.9 | 105 | 1.7 | 0.12 | [6 empty] | 38 | 89.5 | 12.2 | 80 | 1.71 | 0.19 | [6 empty] | Diatom silt, silty clay, diatom ooze
| U1344 | 85 | 100.3 | 13 | 79 | 1.63 | 0.11 | [6 empty] | 51 | 79.1 | 25.5 | 112 | 1.69 | 0.1 | [6 empty] | Diatom ooze, dominantly silts, clays
| U1345 | 68 | 102.5 | 5.7 | 43 | 1.76 | 0.1 | [18 empty] | diatom rich siliciclastic sediments
329 | U1365 | 41 | 99.1 | 12.9 | 44 | 1.25 | 0.11 | [18 empty] | metalliferous pelagic clays, chert, porcellanite
| U1366 | 12 | 100.6 | 1.2 | 27 | 1.25 | 0.09 | [18 empty] | metalliferous pelagic clays
| U1367 Unit 1 | 4 | 100.25 | 0.4 | 14 | 1.41 | 0.15 | [18 empty] | pelagic clay
| U1369 | 9 | 81.7 | 36.9 | 10 | 1.31 | 0.06 | [18 empty] | metalliferous pelagic clays
| U1370 | 22 | 93.2 | 10.1 | 44 | 1.29 | 0.07 | [18 empty] | metalliferous pelagic clays, nanno ooze
334 | U1378 | 16 | 101.1 | 3.9 | 82 | 1.61 | 0.1 | [6 empty] | 40 | 94.9 | 16.8 | 276 | 1.81 | 0.1 | [6 empty] | Silty clay, clay
| U1379 | 18 | 98.6 | 5.6 | 75 | 1.73 | 0.14 | [6 empty] | 100 | 81 | 35.5 | 473 | 1.92 | 0.11 | [6 empty] | Clay, Silt, sand, sandstone, breccia
| U1380 | [18 empty] | 9 | 61.4 | 17.6 | 38 | 1.87 | 0.05 | clay (stone), silt(stone) sand (stone)
| U1381 (Unit1) | [18 empty] | 6 | 24.8 | 30.6 | 9 | 1.44 | 0.04 | silty clay, clay, claystone
339 | U1385 | 67 | 103.4 | 4.6 | 60 | 1.76 | 0.08 | [18 empty] | nannofossil mud and clay
| U1386 | 39 | 101.6 | 6.7 | 69 | 1.91 | 0.17 | [6 empty] | 48 | 90.5 | 32.2 | 98 | 1.99 | 0.09 | 15 | 59.1 | 26 | 30 | 1.99 | 0.06 | nannofossil mud, calcareous silty mud, and silty sand with biogenic carbonates
| U1387 | 11 | 102.3 | 2.3 | 18 | 1.88 | 0.08 | [6 empty] | 62 | 96.7 | 17.4 | 115 | 1.96 | 0.07 | 61 | 70 | 32 | 142 | 2.03 | 0.12 | nannofossil mud , silty clay etc
| U1388 | 1 | 107 | 0 | 2 | 1.917 | [7 empty] | 24 | 46.7 | 40.1 | 41 | 1.99 | 0.05 | 3 | 39 | 31.8 | 4 | 1.99 | 0.02 | silty mud with biogenic carbonate, silty sand with biogenic carbonate andmud with biogenic carbonate
| U1389 | 33 | 103.9 | 3.37 | 44 | 1.93 | 0.1 | [6 empty] | 55 | 89.3 | 22 | 89 | 1.97 | 0.07 | 69 | 53.7 | 34.2 | 144 | 2 | 0.11 | calcareous mud
| U1390 | 49 | 98.3 | 15.1 | 32 | 1.85 | 0.1 | [6 empty] | 29 | 91.2 | 15.8 | 89 | 1.96 | 0.08 | [6 empty] | calcareous mud, silty mud with biogenic carbonate, sandy mud with bc and silty sand with bc
| U1391 | 37 | 104.8 | 5.8 | 71 | 1.86 | 0.1 | [6 empty] | 39 | 91.1 | 17.5 | 59 | 1.94 | 0.07 | 35 | 81.4 | 32.2 | 50 | 1.94 | 0.06 | calcareous mud
342 | U1403(Unit1,2,3) | 25 | 102.9 | 3 | 80 | 1.43 | 0.06 | [18 empty] | clays
| U1404 | 60 | 96.8 | 19.3 | 188 | 1.46 | 0.17 | [6 empty] | 4 | 61.8 | 38 | 17 | 1.6 | 0.04 | [6 empty] | nannofossil ooze, foram sand, radiolarian clay, clay
| U1405 | 74 | 100.2 | 5.9 | 176 | 1.35 | 0.07 | [6 empty] | 7 | 36.1 | 24.5 | 18 | 1.5 | 0.08 | [6 empty] | clay, nannofossil ooze, biosiliceous ooze
| U1411 | 29 | 102.7 | 5.8 | 128 | 1.68 | 0.12 | [6 empty] | 15 | 69.9 | 40.1 | 37 | 1.86 | 0.05 | [6 empty] | nannofossil ooze, silty clay, clay, chalk
344 | U1380 | [18 empty] | 51 | 58.3 | 25 | 172 | 2.07 | 0.13 | silty clay, clayey siltstone, sands
| U1381 Unit 1 | 6 | 104.8 | 1.8 | 41 | 1.44 | 0.04 | [6 empty] | 1 | 110 | [10 empty] | silty clay, clay, nannofossil ooze, claystone
| U1412 | 16 | 100.4 | 2.9 | 83 | 1.65 | 0.08 | [6 empty] | 14 | 53 | 20.2 | 50 | 1.7 | 0.05 | 11 | 46.2 | 24.8 | 33 | 1.84 | 0.1 | calcareous clay, calcareous ooze, siltstone, sandstone
| U1413 | 21 | 101.9 | 3.2 | 123 | 1.7 | 0.1 | [6 empty] | 8 | 85.5 | 19.6 | 31 | 1.88 | 0.03 | 42 | 77.5 | 28 | 236 | 1.99 | 0.05 | silty clay, calcareous clayey silt, sandstone
| U1414 Units 1, 3 | 16 | 103.4 | 1.4 | 107 | 1.54 | 1.48 | [12 empty] | 27 | 59.5 | 35.2 | 19 | 1.91 | 0.12 | silty clay, calcareous ooze, cemented siltstone and sandstone
346 | U1422 | 43 | 103.3 | 4.1 | 27 | 1.41 | 0.11 | 19 | 107.4 | 2 | 17 | 1.46 | 0.18 | [12 empty] | Silty clay, diatom ooze
| U1423 | 56 | 101.3 | 13.7 | 49 | 1.41 | 0.07 | [18 empty] | Silty clay, diatom ooze
| U1424 Units 1and 3 | 21 | 99.6 | 4 | 14 | 1.42 | 0.09 | [18 empty] | clay, diatomaceous clay, diatom ooze
| U1425 Units 1 and 3 | 37 | 98.9 | 8.3 | 36 | 1.43 | 0.07 | 61 | 101.1 | 14 | 42 | 1.44 | 0.11 | 11 | 54.1 | 43.4 | 10 | 1.59 | 0.13 | [6 empty] | clay, silty clay, diatom ooze, siliceous claystone
| U1426 | 64 | 101.4 | 16.6 | 51 | 1.44 | 0.08 | 29 | 105.5 | 2.4 | 27 | 1.54 | 0.12 | 2 | 10.5 | 1.5 | 0 | [8 empty] | clay, silty clay, diatom ooze
| U1427 | 75 | 102.6 | 3.5 | 49 | 1.67 | 0.09 | 117 | 107.7 | 7.8 | 56 | 1.72 | 0.07 | 6 | 47.3 | 35.8 | 5 | 1.77 | 0.06 | [6 empty] | clayey silt, silty clay
| U1428 (unit B) | 7 | 98.6 | 2.6 | 7 | 1.98 | 0.04 | [18 empty] | sand
| U1429 (Unit B) | 3 | 96 | 7 | 1 | 2.05 | [19 empty] | sand
| U1430 | 75 | 102.6 | 1.7 | 49 | 1.42 | 0.1 | 13 | 104.7 | 2.6 | 4 | 1.44 | 0.17 | 10 | 32.6 | 25.6 | 1 | 2.73 | [7 empty] | clayey silt, silty clay, nannofossil ooze, diatom ooze, sandstone, claystone
349 | U1431 (Unit1-5) | 26 | 98.9 | 5.9 | 110 | 1.66 | 0.18 | [6 empty] | 45 | 51 | 42.9 | 92 | 1.88 | 0.1 | [6 empty] | clay, silty clay and clayey silt
| U1431 (Unit7-10)) | [18 empty] | 20 | 61.45 | 31.8 | 92 | 1.98 | 0.43 | sandstone, siltstone, claystone
| U1432 | 12 | 81.5 | 28.9 | 65 | 1.65 | 0.17 | [18 empty] | clay
| U1433 | 20 | 89.8 | 24.5 | 120 | 1.73 | 0.14 | [12 empty] | 74 | 64.8 | 22.4 | 327 | 2.01 | 0.23 | clay, turbidites
| U1434 | [18 empty] | 14 | 21.1 | 15.7 | 19 | 1.72 | 0.1 | claystone, sandstone, chalk
| U1435 | [18 empty] | 32 | 56.6 | 35.5 | 123 | 2.18 | 0.21 | clays, sandstone
350 | U1436 | 30 | 99.7 | 2.4 | 43 | 1.71 | 0.08 | 22 | 99.7 | 2.5 | 5 | 1.76 | 0.08 | 7 | 10.4 | 13.5 | 5 | 1.72 | 0.06 | [6 empty] | mud, ash
352 | U1439 | 10 | 91.4 | 23.9 | 29 | 1.54 | 0.05 | [6 empty] | 12 | 75.9 | 36.2 | 26 | 1.58 | 0.11 | 42 | 31.4 | 19 | 65 | 2.38 | 1.17 | Silty mud, clay, sands, ooze
| U1440 | 12 | 93.6 | 18.5 | 32 | 1.48 | 0.09 | [6 empty] | 2 | 7.5 | 1.5 | 0 |  |  | 36 | 13.4 | 12.5 | 29 | 2.62 | 0.29 | silty to sandy mud, mud, breccia-conglomerate
| U1441 | [18 empty] | 22 | 24.5 | 26.3 | 25 | 1.83 | 0.53 | silty mud, sands, conglomerate, breccia, silty clay
353 | U1444 | 18 | 97.8 | 11 | 30 | 1.9 | 0.14 | 1 | 82 |  | 2 | 1.82 |  | 26 | 54.8 | 40.5 | 36 | 1.81 | 0.07 | [6 empty] | Silty clay, clayey silt, sands
| U1445 | 52 | 102.3 | 5.4 | 73 | 1.57 | 0.07 | [6 empty] | 62 | 95.7 | 17 | 150 | 1.65 | 0.1 | [6 empty] | clays
| U1446 | 37 | 100.8 | 17.5 | 52 | 1.66 | 0.09 | 9 | 103.9 | 2 | 6 | 1.67 | 0.08 | [12 empty] | clays
| U1448 | 46 | 102.7 | 3.4 | 65 | 1.65 | 0.09 | 66 | 104.8 | 6.2 | 57 | 1.8 | 0.02 | 8 | 100.6 | 1.9 | 26 | 1.62 | 0.18 | [6 empty] | clays, nannofossil ooze, biosliceous ooze
354 | U1449 | 11 | 95.8 | 13.7 | 21 | 1.81 | 0.25 | 17 | 103.9 | 3.6 | 27 | 1.91 | 0.11 | 8 | 2.6 | 3.5 | 0 | [8 empty] | clays, silt, sand
| U1450 | 4 | 72 | 38.2 | 9 | 1.72 | 0.29 | 71 | 77.5 | 29.8 | 81 | 1.94 | 0.11 | 10 | 16.6 | 13.6 | 9 | 1.98 | 0.07 | 21 | 23 | 15.5 | 31 | 2.02 | 0.06 | clays, claystone, limestone,fine sand
| U1451 | 18 | 93.6 | 11.8 | 35 | 1.83 | 0.2 | 52 | 81.7 | 29.1 | 82 | 1.93 | 0.15 | 12 | 22.9 | 24.8 | 10 | 2.07 | 0.05 | 59 | 32.3 | 24.4 | 64 | 2.19 | 0.11 | clay, calcareous clay, silt, limestone
| U1452 | 10 | 84.6 | 25.3 | 0 |  |  | 28 | 77.9 | 31 | 33 | 1.98 | 0.09 | 1 | 0 |  | 0 | [8 empty] | clay, silt, fine sand
| U1453 | 5 | 95 | 7.8 | 8 | 1.87 | 0.14 | 32 | 86.9 | 23.2 | 44 | 1.96 | 0.13 | [12 empty] | clay, silt, sand
| U1454 | 11 | 87.2 | 27.9 | 10 | 1.78 | 0.17 | 30 | 82.4 | 21.4 | 25 | 1.99 | 0.12 | [12 empty] | clay, silt, calcareous clay, sand
| U1455 | 5 | 98.4 | 2.6 | 6 | 1.73 | 0.3 | 33 | 77 | 23.2 | 47 | 1.95 | 0.12 | [6 empty] | 18 | 33.8 | 20.6 | 28 | 2.13 | 0.04 | clay, silt, sand, calcareous clay
355 | U1456 Units 2,3 and 4 | 5 | 72.4 | 38.3 | 5 | 1.77 | 0.1 | 72 | 86 | 19.3 | 67 | 1.99 | 0.1 | 12 | 49.6 | 36.5 | 13 | 2.03 | 0.06 | 76 | 59.6 | 36.9 | 127 | 2.13 | 0.14 | oozes, sand, silt, chalk, claystone, breccia, limestone, calcarenite ….
| U1457 Unit 2 | 8 | 92.5 | 9.5 | 14 | 1.91 | 0.1 | 15 | 100.5 | 6.7 | 15 | 1.98 | 0.03 | [6 empty] | 91 | 47.4 | 34.1 | 110 | 2.07 | 0.09 | oozes, silts, sands, chalk, claystone, siltstone…
361 | U1474 | 85 | 101 | 10 | 82 | 1.75 | 0.11 | 23 | 98.6 | 7.8 | 2 | 1.87 | [13 empty] | Foraminifer bearing clay
| U1477 | 32 | 103.8 | 5.9 | 32 | 1.75 | 0.1 | 36 | 102.9 | 10.9 | 27 | 1.89 | 0.04 | 1 | 97 |  | 2 | 1.85 | [7 empty] | Sandy clay, silty clay
| U1478 | 75 | 101.4 | 4.6 | 62 | 1.82 | 0.07 | 44 | 103.2 | 7.9 | 19 | 1.92 | 0.2 | [12 empty] | sand with forams and nannofossils alternating with clayey or sandy silt
362 | U1480 (Units1,2) | 39 | 96.8 | 12.2 | 273 | 1.85 | 0.21 | 31 | 73.3 | 29.8 | 74 | 2 | 0.08 | 50 | 19.5 | 21.9 | 92 | 2.07 | 0.11 | 53 | 42.5 | 24 | 270 | 2.2 | 0.09 | clay, silt, sand
| U1481 | [18 empty] | 37 | 63.8 | 32.1 | 301 | 2.26 | 0.07 | clay/claystone, silty clay,claystone, muddy sand/sandstone, ash
363 | U1484 | 55 | 101.5 | 12 | 63 | 1.8 | 0.13 | 33 | 97.2 | 11 | 11 | 1.87 | 0.07 | [12 empty] | clay, silt, sand
| U1485 | 50 | 100.1 | 13.8 | 62 | 1.77 | 0.12 | 50 | 105.9 | 5.4 | 42 | 1.8 | 0.07 | [12 empty] | clay, silt sand
| U1486 Units IB and IC | 41 | 97.9 | 13.4 | 48 | 1.59 | 0.08 | [18 empty] | nannofossil ooze, clay, tephra and ash
367 | U1499 | 18 | 103 | 2.8 | 54 | 1.72 | 0.18 | [6 empty] | 44 | 59.9 | 44.2 | 79 | 1.87 | 0.13 | 44 | 35.3 | 32.4 | 47 | 2.19 | 0.08 | clay, silty sand, calcareous ooze, sandstone, claystone, chalk, breccia
| U1500 | [18 empty] | 115 | 41.1 | 36.6 | 103 | 2.22 | 0.19 | clay, silt, claystone, sandstone, siltstone, chalk
368 | U1501 Unit2,3 | [12 empty] | 18 | 93.8 | 16.1 | 54 | 1.96 | 0.17 | 26 | 45.3 | 35.7 | 34 | 2.34 | 0.27 | clay, silt, sand, sandstone
| U1502 | [18 empty] | 73 | 61 | 36.2 | 124 | 2.27 | 0.26 | silty clay, breccia,
| U1505 Unit 2 | [12 empty] | 8 | 95.6 | 14 | 22 | 1.91 | 0.09 | [6 empty] | silty clay, clayey silt
371 | U1511 Units1,3 | [18 empty] | 26 | 48 | 39.3 | 50 | 1.62 | 0.21 | clay, claystone
369 | U1512 | [18 empty] | 73 | 90.1 | 19.1 | 197 | 1.96 | 0.12 | calcareous ooze, silty clay/claystone
| U1513 Units 3,4,5 | [12 empty] | 6 | 58.8 | 28.2 | 10 | 1.7 | 0.02 | 48 | 74.2 | 20.1 | 91 | 1.87 | 0.17 | claystone, sandstone, siltstone
| U1514 Unit 3 | [18 empty] | 11 | 74.9 | 16.7 | 22 | 1.9 | 0.14 | claystone
| U1515 Unit 2 | [18 empty] | 32 | 17.8 | 18.6 | 36 | 2.04 | 0.27 | sandstone
375 | U1518 | 12 | 95.3 | 12.5 | 73 | 1.91 | 0.07 | 14 | 88.6 | 25.4 | 72 | 2 | 0.05 | 7 | 82.3 | 21.8 | 55 | 2.01 | 0.06 | 31 | 42.7 | 17.4 | 162 | 1.98 | 0.07 | mud, sandy silt, silty sand, turbidites,
| U1519 | 11 | 101.2 | 2.8 | 105 | 1.92 | 0.13 | 5 | 109.8 | 1.2 | 33 | 2.03 | 0.02 | [6 empty] | 23 | 55 | 29.3 | 140 | 2.01 | 0.04 | mud, mudstone
| U1520 | 18 | 91.6 | 18.9 | 202 | 1.83 | 0.1 | 11 | 96.6 | 15.8 | 65 | 1.88 | 0.05 | 36 | 40.4 | 29.4 | 147 | 1.9 | 0.05 | 43 | 57.3 | 26.6 | 311 | 2.06 | 0.14 | hemipelagic mud, silt and sand beds, marl, calcareous mudstone, chalk, volcaniclastic conglomerate
| U1526 | 4 | 95.8 | 4.4 | 0 | [8 empty] | 1 | 61 |  |  |  |  | 14 | 45.9 | 33.1 | 41 | 2.39 | 0.32 | mud, calcareous mud, nannofossil-rich ooze,volcaniclastic sandstone to conglomerate
Totals |  | 2331 |  |  | 4386 |  |  | 935 |  |  | 982 |  |  | 1187 |  |  | 2839 |  |  | 1628 |  |  | 4825

## Shallow Carbonates
|  | APC | [5 empty] | HLAPC | [5 empty] | XCB | [5 empty] | RCB
Expedition/Leg | Site | # cores | Avg. recov. (%) | STDEV (%) | # BD | Avg. BD (g/cm3) | BD STDEV (g/cm3) | # cores | Avg. recov. (%) | STDEV (%) | # BD | Avg. BD (g/cm3) | BD STDEV (g/cm3) | # cores | Avg. recov. (%) | STDEV (%) | # BD | Avg. BD (g/cm3) | BD STDEV (g/cm3) | # cores | Avg. recov. (%) | STDEV (%) | # BD | Avg. BD (g/cm3) | BD STDEV (g/cm3) | Lithology
356 | U1458 | 2 | 103 | 2 | 2 | 1.79 |  | 1 | 92 |  | 1 | 1.94 |  | 1 | 0 | [10 empty] | grainstone to rudstone with rhodoliths
| U1459 | [6 empty] | 51 | 89.5 | 23.8 | 65 | 1.87 | 0.1 | 12 | 12.8 | 32.4 | 3 | 2.56 | 0.03 | 41 | 11.7 | 10.9 | 33 | 2.22 | 0.23 | packstone, floatstone, dolostone, chert
| U1460 | [6 empty] | 132 | 97.8 | 9.9 | 85 | 1.81 | 0.11 | [12 empty] | packstone, mudstone, wackestone
| U1461 | 68 | 102.7 | 10.5 | 68 | 1.82 | 0.08 | 100 | 102.3 | 11 | 72 | 1.93 | 0.09 | 67 | 62.8 | 41.4 | 88 | 2.07 | 0.11 | 58 | 58.3 | 37.5 | 76 | 2.14 | 0.13 | packstone, wackestone, mudstone
| U1462 | [12 empty] | 105 | 36.5 | 37 | 137 | 2.18 | 0.15 | 177 | 40.8 | 37.1 | 173 | 2.2 | 0.22 | grainstones, packstones, sandstone
| U1463 | 92 | 99.3 | 9.3 | 59 | 1.91 | 0.1 | 48 | 100.5 | 4.8 | 18 | 2.08 | 0.01 | 27 | 50.2 | 43.7 | 41 | 2.11 | 0.19 | [6 empty] | wackestone, mudstone, wackestone, grainstone, dolostone
| U1464 | 66 | 91.8 | 15.6 | 61 | 1.92 | 0.14 | 1 | 101 |  | 3 | 2.07 | 0.12 | 25 | 13.76 | 26.1 | 11 | 2.05 | 0.13 | 55 | 17.6 | 15.3 | 68 | 2.21 | 0.12 | mudstone, wackestone, limestones, packstone
359 | U1465 | 9 | 74.2 | 26 | 40 | 1.57 | 0.1 | 8 | 89.6 | 8.8 | 12 | 1.65 | 0.15 | 19 | 3 | 1.7 | 0 |  |  | 22 | 5.8 | 4.7 | 5 | 2.24 | 0.19 | unlithified and lithified grainstone, framestone, packstone
| U1466 | 20 | 97.4 | 7.2 | 111 | 1.7 | 0.15 | 19 | 92.1 | 8.4 | 56 | 1.87 | 0.07 | 10 | 16.6 | 12.4 | 12 | 2.02 | 0.11 | 56 | 17.8 | 11.6 | 73 | 2.03 | 0.16 | unlithified and lithified grainstone, packstone, wackestone,
| U1467 | 86 | 101.1 | 3.9 | 146 | 1.7 | 0.08 | 21 | 103.5 | 3.3 | 42 | 1.78 | 0.07 | 30 | 54.4 | 28.3 | 67 | 1.88 | 0.1 | [6 empty] | wackestone, packstone
| U1468 | 14 | 83.1 | 18.7 | 44 | 1.71 | 0.19 | 31 | 81.7 | 21.6 | 55 | 1.87 | 0.07 | 65 | 40.2 | 30.8 | 94 | 1.92 | 0.06 | [6 empty] | packstone, grainstone, rudstone, mudstone, wackestone, limestone
| U1469 | [18 empty] | 20 | 2.6 | 4.5 | 7 | 2.07 | 0.25 | grainstone, rudstone, floatstone,
| U1470 | 17 | 92.3 | 8.4 | 53 | 1.74 | 0.15 | 2 | 90.5 | 4.5 | 2 | 2.14 |  | 5 | 1 | 0.9 | 1 | 2.04 |  | 18 | 4.2 | 8.1 | 10 | 2.34 | 0.17 | unlithified grainstone, packstone, lithified packstone, grainstone, rudstone, floatstone
| U1471 | 57 | 92.2 | 15 | 119 | 1.7 | 0.11 | 9 | 50.9 | 29.1 | 8 | 1.88 | 0.05 | 41 | 16.8 | 19.5 | 33 | 2.09 | 0.21 | 43 | 43 | 16.9 | 77 | 2.06 | 0.15 | unlithified packstone, wackestone, lithified packstone, wackestone, grainstone
| U1472 | 23 | 100.4 | 3.8 | 0 |  |  | 11 | 65.3 | 29.5 | 0 | [14 empty] | packstone, wackestone, grainstone
Totals |  | 454 |  |  | 703 |  |  | 434 |  |  | 419 |  |  | 407 |  |  | 487 |  |  | 490 |  |  | 522

## Siliceous Oozes
|  | APC | [5 empty] | HLAPC | [5 empty] | XCB | [5 empty] | RCB
Expedition/Leg | Site | # cores | Avg. recov. (%) | STDEV (%) | # BD | Avg. BD (g/cm3) | BD STDEV (g/cm3) | # cores | Avg. recov. (%) | STDEV (%) | # BD | Avg. BD (g/cm3) | BD STDEV (g/cm3) | # cores | Avg. recov. (%) | STDEV (%) | # BD | Avg. BD (g/cm3) | BD STDEV (g/cm3) | # cores | Avg. recov. (%) | STDEV (%) | # BD | Avg. BD (g/cm3) | BD STDEV (g/cm3) | Lithology
320 | U1331 | 43 | 102.8 | 4.2 | 91 | 1.24 | 0.18 | [6 empty] | 9 | 18.6 | 29.7 | 8 | 1.2 | 0.03 | [6 empty] | clay, nanno ooze and rad ooze, chert/porcellanite in lower section
| U1332 (Unit 4) | 12 | 102.8 | 4.9 | 30 | 1.27 | 0.07 | [6 empty] | 12 | 46.8 | 36.3 | 11 | 1.37 | 0.14 | [6 empty] | radiolarian ooze
| U1337(Units 1 and 2) | 74 | 100.4 | 13.6 | 137 | 1.25 | 0.09 | [6 empty] | 3 | 61 | 29.4 | 13 | 1.31 | 0.06 | [6 empty] | diatom ooze, radiolarian ooze
318 | U1357 | 50 | 101.5 | 7.1 | 129 | 1.17 | 0.05 | [18 empty] | diatom oozes, cemented gravelly mudstone
323 | U1339 | 69 | 102.3 | 10.7 | 111 | 1.5 | 0.09 | [18 empty] | Diatom ooze
| U1340 | 57 | 103.3 | 19.5 | 133 | 1.42 | 0.17 | [6 empty] | 24 | 59.9 | 43.4 | 45 | 1.38 | 0.09 | [6 empty] | Diatom ooze
329 | U1371 | 44 | 93.1 | 10.6 | 66 | 1.39 | 0.07 | [18 empty] | diatom ooze, clay
346 | U1424 Unit 2 | 20 | 102.3 | 1.6 | 12 | 1.35 | 0.05 | [18 empty] | Diatom ooze
| U1425 Unit 2 | 32 | 101.4 | 4.1 | 20 | 1.37 | 0.04 | [18 empty] | Diatom ooze
371 | U1511 (Unit 2) | [18 empty] | 22 | 80.3 | 29.7 | 66 | 1.37 | 1.32 | diatomite
Totals |  | 401 |  |  | 729 | [8 empty] | 48 |  |  | 77 |  |  | 22 |  |  | 66

## Volcaniclastics
|  | APC | [5 empty] | HLAPC | [5 empty] | XCB | [5 empty] | RCB
Expedition/Leg | Site | # cores | Avg. recov. (%) | STDEV (%) | # BD | Avg. BD (g/cm3) | BD STDEV (g/cm3) | # cores | Avg. recov. (%) | STDEV (%) | # BD | Avg. BD (g/cm3) | BD STDEV (g/cm3) | # cores | Avg. recov. (%) | STDEV (%) | # BD | Avg. BD (g/cm3) | BD STDEV (g/cm3) | # cores | Avg. recov. (%) | STDEV (%) | # BD | Avg. BD (g/cm3) | BD STDEV (g/cm3) | Lithology
323 | U1342 Unit 3 | [12 empty] | 14 | 54.4 | 27.4 | 0 | [8 empty] | Silty clay APC, XCB volcaniclastic
340 | U1393 | 2 | 55.5 | 45.5 | 2 | 2.06 | [7 empty] | 5 | 2.4 | 1 | 0 | [8 empty] | Volcaniclastics
| U1394 | 20 | 100.6 | 3.7 | 27 | 1.83 | 0.16 | [6 empty] | 28 | 13.8 | 20.4 | 21 | 1.74 | 0.1 | [6 empty] | silty clay, turbidites, clasts
| U1395 | 30 | 103 | 4.1 | 36 | 1.73 | 0.13 | [6 empty] | 23 | 17.5 | 14.8 | 21 | 1.76 | 0.07 | [6 empty] | hemipelagic sediment, turbidites
| U1396 | 31 | 104.4 | 2.6 | 33 | 1.65 | 0.09 | [18 empty] | sand, hemipelagic mud, volcaniclastic sand, breccia
| U1397 | 32 | 101.8 | 8.7 | 34 | 1.85 | 0.2 | [6 empty] | 31 | 17 | 24.9 | 12 | 1.68 | 0.11 | [6 empty] | hemipelagic mud, tubidites, debris flow, sandstones
| U1398 | 35 | 95.4 | 22.9 | 33 | 1.7 | 0.2 | [6 empty] | 27 | 16.5 | 11.5 | 23 | 1.64 | 0.13 | [6 empty] | hemipelagic mud, turbidites,
| U1399 | 55 | 100.5 | 12.8 | 57 | 1.66 | 0.13 | [6 empty] | 5 | 19.8 | 14.7 | 6 | 1.79 | 0.16 | [6 empty] | hemipelagic sediment, tephras, turbidites
| U1400 | 58 | 101.5 | 2.4 | 71 | 1.73 | 0.18 | [6 empty] | 27 | 49.4 | 32.2 | 24 | 1.68 | 0.09 | [6 empty] | hemipelagic mud, volcaniclastic sand, tephras
| U1401 | 10 | 101.1 | 5.4 | 3 | 1.74 | [7 empty] | 7 | 1.7 | 0.5 | 0 | [8 empty] | hemipelagic muds, turbidites
349 | U1431 Unit 6 | [18 empty] | 20 | 56.7 | 25.9 | 80 | 1.78 | 0.12 | volcaniclastic breccia
350 | U1437 | 10 | 100.2 | 4.2 | 66 | 1.61 | 0.06 | 14 | 100.3 | 16.1 | 46 | 1.67 | 0.05 | 29 | 36.8 | 27.4 | 66 | 1.68 | 0.05 | 147 | 65.1 | 29 | 427 | 2.03 | 0.25 | tuffaceous mudstone, volcaniclastics
351 | U1438 | 22 | 94.6 | 13.1 | 105 | 1.49 | 0.08 | 3 | 102.3 | 0.9 | 7 | 1.53 | 0.1 | 8 | 73.1 | 21.4 | 38 | 1.58 | 0.07 | 155 | 67.1 | 29.4 | 650 | 2 | 0.21 | tuffaceous mud, siltstone, sandstone, breccia-conglomerate
362 | U1480 Units 3,4,5 | [18 empty] | 18 | 73.6 | 26.3 | 115 | 2.24 | 0.19 | tuffaceous clays, volcaniclastic sandstone etc
Totals |  | 305 |  |  | 469 |  |  | 17 |  |  | 54 |  |  | 204 |  |  | 214 |  |  | 340 |  |  | 1272

## Glacial
|  | APC | [5 empty] | HLAPC | [5 empty] | RCB | [5 empty] | RCB
Expedition/Leg | Site | # cores | Avg. recov. (%) | STDEV (%) | # BD | Avg. BD (g/cm3) | BD STDEV (g/cm3) | # cores | Avg. recov. (%) | STDEV (%) | # BD | Avg. BD (g/cm3) | BD STDEV (g/cm3) | # cores | Avg. recov. (%) | STDEV (%) | # BD | Avg. BD (g/cm3) | BD STDEV (g/cm3) | # cores | Avg. recov. (%) | STDEV (%) | # BD | Avg. BD (g/cm3) | BD STDEV (g/cm3) | Lithology
318 | U1355 | [18 empty] | 3 | 34.3 | 31.7 | 0 |  |  | gravels, fine sands
| U1356 | [18 empty] | 106 | 35.2 | 30.7 | 247 | 1.96 | 0.23 | diatom ooze, silty clays, claystones, calcareous claystones, sandstone, diamictites, micritic limestones, mudstones with clasts
| U1357 | 50 | 101.5 | 7.1 | 129 | 1.17 | 0.05 | [6 empty] | 1 | 11 | [10 empty] | diatom oozes, cemented gravelly mudstone
| U1358 | [18 empty] | 5 | 28.6 | 19.4 | 7 | 2.24 | 0.12 | diamicton and diamictite
| U1359 | 58 | 88.6 | 24.9 | 116 | 1.63 | 0.1 | [6 empty] | 10 | 48.6 | 36.1 | 28 | 1.56 | 0.11 | 47 | 59.9 | 28.6 | 157 | 1.64 | 0.08 | clays and silty clays
| U1360 | [18 empty] | 7 | 10.1 | 11.4 | 7 | 2.22 | 0.22 | sandy diamicton, cemented claystone with clasts
| U1361 | 18 | 99.7 | 6.8 | 96 | 1.53 | 0.08 | [6 empty] | 24 | 78 | 37.3 | 132 | 1.64 | 0.11 | [6 empty] | clays, silty clays
341 | U1417 | 80 | 96.6 | 16.6 | 54 | 1.83 | 0.14 | 37 | 99 | 16.7 | 44 | 1.89 | 0.11 | 42 | 35.7 | 19.1 | 57 | 1.83 | 0.16 | 37 | 41.1 | 27.8 | 65 | 1.97 | 0.25 | mud, clasts, diatom ooze, diamict, sands
| U1418 | 71 | 100.2 | 4 | 54 | 1.94 | 0.11 | 37 | 104.4 | 3.8 | 55 | 2 | 0.09 | 5 | 47 | 19.3 | 10 | 1.97 | 0.08 | 71 | 71.9 | 30.1 | 181 | 2.06 | 0.11 | mud, silt, clasts, diamict
| U1419 | 50 | 90.9 | 28.5 | 26 | 1.96 | 0.2 | 39 | 90.7 | 24.8 | 12 | 2.12 | 0.12 | 9 | 18 | 18.6 | 8 | 2.11 | 0.06 | [6 empty] | mud with clasts, diatom ooze, diamict
| U1420 | [18 empty] | 106 | 13.7 | 17.3 | 93 | 2.25 | 0.08 | diamict, washed clasts, poor recovery
| U1421 | 13 | 79.3 | 40.3 | 16 | 2.06 | 0.2 | 13 | 95 | 21.1 | 17 | 2.27 | 0.08 | 66 | 10.3 | 10.8 | 55 | 2.2 | 0.16 | [6 empty] | diatom bearing mud, clasts, diamict
374 | U1521 | [18 empty] | 70 | 64.9 | 31 | 175 | 1.88 | 0.28 | diatom ooze, diamict, mud, sandy mud, diatomite
| U1522 | [18 empty] | 70 | 42.7 | 32.1 | 116 | 2.04 | 0.16 | sandy mud, diatomite, diamict,
| U1523 | 5 | 91.8 | 11.8 | 13 | 1.81 | 0.11 | 31 | 61.9 | 38.1 | 48 | 1.77 | 0.13 | 6 | 5.7 | 5.5 | 3 | 1.9 | 0.05 | 10 | 1 | 0.5 |  |  |  | muds, sandy mud, diamict, clasts, sand
| U1524 | 31 | 102.2 | 10 | 99 | 1.61 | 0.08 | 1 | 108 |  |  |  |  | 3 | 19.3 | 10.2 | 3 | 1.55 | 0.03 | 15 | 13.4 | 16.9 | 10 | 1.64 | 0.09 | mud, diatom ooze, sandy mud
| U1525 | 8 | 102.4 | 3.4 | 24 | 1.83 | 0.15 | 13 | 93.8 | 24.8 | 23 | 1.79 | 1.13 | 9 | 55.2 | 41.2 | 18 | 1.7 | 0.03 | [6 empty] | diatom rich muds, diatom ooze, diamict, sandy mud
Totals |  | 384 |  |  | 627 |  |  | 171 |  |  | 199 |  |  | 175 |  |  | 314 |  |  | 547 |  |  | 1058